## Standard Rectifier
Product | Family | Description | VRRM(MAX) (V) | IF(MAX) (A) | VF(MAX) (V) | @_IF (A) | IFSM(MAX) (A) | IR(MAX) (㎂) | PACKAGE
10A05 | Standard Retifier | 10A,50V Standard Recovery Rectifiers | 50 | 10 | 1 | 10 | 400 | 10 | R-6
10A1 | Standard Retifier | 10A,100V Standard Recovery Rectifiers | 100 | 10 | 1 | 10 | 400 | 10 | R-6
10A10 | Standard Retifier | 10A,1000V Standard Recovery Rectifiers | 1000 | 10 | 1 | 10 | 400 | 10 | R-6
10A2 | Standard Retifier | 10A,200V Standard Recovery Rectifiers | 200 | 10 | 1 | 10 | 400 | 10 | R-6
10A4 | Standard Retifier | 10A,400V Standard Recovery Rectifiers | 400 | 10 | 1 | 10 | 400 | 10 | R-6
10A6 | Standard Retifier | 10A,600V Standard Recovery Rectifiers | 600 | 10 | 1 | 10 | 400 | 10 | R-6
10A8 | Standard Retifier | 10A,800V Standard Recovery Rectifiers | 800 | 10 | 1 | 10 | 400 | 10 | R-6
1A1 | Standard Retifier | 1.0A,50V Standard Recovery Rectifiers | 50 | 1 | 1 | 1 | 30 | 5 | R-1
1A1G | Standard Retifier | 1A,50V Standard Recovery Rectifiers | 50 | 1 | 1 | 1 | 30 | 5 | R-1
1A2 | Standard Retifier | 1.0A,100V Standard Recovery Rectifiers | 100 | 1 | 1 | 1 | 30 | 5 | R-1
1A2G | Standard Retifier | 1A,100V Standard Recovery Rectifiers | 100 | 1 | 1 | 1 | 30 | 5 | R-1
1A3 | Standard Retifier | 1.0A,200V Standard Recovery Rectifiers | 200 | 1 | 1 | 1 | 30 | 5 | R-1
1A3G | Standard Retifier | 1A,200V Standard Recovery Rectifiers | 200 | 1 | 1 | 1 | 30 | 5 | R-1
1A4 | Standard Retifier | 1.0A,400V Standard Recovery Rectifiers | 400 | 1 | 1 | 1 | 30 | 5 | R-1
1A4G | Standard Retifier | 1A,400V Standard Recovery Rectifiers | 400 | 1 | 1 | 1 | 30 | 5 | R-1
1A5 | Standard Retifier | 1.0A,600V Standard Recovery Rectifiers | 600 | 1 | 1 | 1 | 30 | 5 | R-1
1A5G | Standard Retifier | 1A,600V Standard Recovery Rectifiers | 600 | 1 | 1 | 1 | 30 | 5 | R-1
1A6 | Standard Retifier | 1.0A,800V Standard Recovery Rectifiers | 800 | 1 | 1 | 1 | 30 | 5 | R-1
1A6G | Standard Retifier | 1A,800V Standard Recovery Rectifiers | 800 | 1 | 1 | 1 | 30 | 5 | R-1
1A7 | Standard Retifier | 1.0A,1000V Standard Recovery Rectifiers | 1000 | 1 | 1 | 1 | 30 | 5 | R-1
1A7G | Standard Retifier | 1A,1000V Standard Recovery Rectifiers | 1000 | 1 | 1 | 1 | 30 | 5 | R-1
1N4001 | Standard Retifier | 1.0A,50V Standard Recovery Rectifiers | 50 | 1 | 1 | 1 | 30 | 5 | DO-41
1N4001G | Standard Retifier | 1A,50V Standard Recovery Rectifiers | 50 | 1 | 1.1 | 1 | 30 | 5 | DO-41
1N4001S | Standard Retifier | 1.0A,50V Standard Recovery Rectifiers | 50 | 1 | 1 | 1 | 30 | 5 | A-405/A-405F
1N4002 | Standard Retifier | 1.0A,100V Standard Recovery Rectifiers | 100 | 1 | 1 | 1 | 30 | 5 | DO-41
1N4002G | Standard Retifier | 1A,100V Standard Recovery Rectifiers | 100 | 1 | 1.1 | 1 | 30 | 5 | DO-41
1N4002S | Standard Retifier | 1.0A,100V Standard Recovery Rectifiers | 100 | 1 | 1 | 1 | 30 | 5 | A-405/A-405F
1N4003 | Standard Retifier | 1.0A,200V Standard Recovery Rectifiers | 200 | 1 | 1 | 1 | 30 | 5 | DO-41
1N4003G | Standard Retifier | 1A,200V Standard Recovery Rectifiers | 200 | 1 | 1.1 | 1 | 30 | 5 | DO-41
1N4003S | Standard Retifier | 1.0A,200V Standard Recovery Rectifiers | 200 | 1 | 1 | 1 | 30 | 5 | A-405/A-405F
1N4004 | Standard Retifier | 1.0A,400V Standard Recovery Rectifiers | 400 | 1 | 1 | 1 | 30 | 5 | DO-41
1N4004G | Standard Retifier | 1A,400V Standard Recovery Rectifiers | 400 | 1 | 1.1 | 1 | 30 | 5 | DO-41
1N4004S | Standard Retifier | 1.0A,400V Standard Recovery Rectifiers | 400 | 1 | 1 | 1 | 30 | 5 | A-405/A-405F
1N4005 | Standard Retifier | 1.0A,600V Standard Recovery Rectifiers | 600 | 1 | 1 | 1 | 30 | 5 | DO-41
1N4005G | Standard Retifier | 1A,600V Standard Recovery Rectifiers | 600 | 1 | 1.1 | 1 | 30 | 5 | DO-41
1N4005S | Standard Retifier | 1.0A,600V Standard Recovery Rectifiers | 600 | 1 | 1 | 1 | 30 | 5 | A-405/A-405F
1N4006 | Standard Retifier | 1.0A,800V Standard Recovery Rectifiers | 800 | 1 | 1 | 1 | 30 | 5 | DO-41
1N4006G | Standard Retifier | 1A,800V Standard Recovery Rectifiers | 800 | 1 | 1.1 | 1 | 30 | 5 | DO-41
1N4006S | Standard Retifier | 1.0A,800V Standard Recovery Rectifiers | 800 | 1 | 1 | 1 | 30 | 5 | A-405/A-405F
1N4007 | Standard Retifier | 1.0A,1000V Standard Recovery Rectifiers | 1000 | 1 | 1 | 1 | 30 | 5 | DO-41
1N4007G | Standard Retifier | 1A,1000V Standard Recovery Rectifiers | 1000 | 1 | 1.1 | 1 | 30 | 5 | DO-41
1N4007S | Standard Retifier | 1.0A,1000V Standard Recovery Rectifiers | 1000 | 1 | 1 | 1 | 30 | 5 | A-405/A-405F
1N5391 | Standard Retifier | 1.5A,50V Standard Recovery Rectifiers | 50 | 1.5 | 1.1 | 1.5 | 50 | 5 | DO-15
1N5391G | Standard Retifier | 1.5A,50V Standard Recovery Rectifiers | 50 | 1.5 | 1.1 | 1.5 | 50 | 5 | DO-15
1N5392 | Standard Retifier | 1.5A,100V Standard Recovery Rectifiers | 100 | 1.5 | 1.1 | 1.5 | 50 | 5 | DO-15
1N5392G | Standard Retifier | 1.5A,100V Standard Recovery Rectifiers | 100 | 1.5 | 1.1 | 1.5 | 50 | 5 | DO-15
1N5393 | Standard Retifier | 1.5A,200V Standard Recovery Rectifiers | 200 | 1.5 | 1.1 | 1.5 | 50 | 5 | DO-15
1N5393G | Standard Retifier | 1.5A,200V Standard Recovery Rectifiers | 200 | 1.5 | 1.1 | 1.5 | 50 | 5 | DO-15
1N5394 | Standard Retifier | 1.5A,300V Standard Recovery Rectifiers | 300 | 1.5 | 1.1 | 1.5 | 50 | 5 | DO-15
1N5394G | Standard Retifier | 1.5A,300V Standard Recovery Rectifiers | 300 | 1.5 | 1.1 | 1.5 | 50 | 5 | DO-15
1N5395 | Standard Retifier | 1.5A,400V Standard Recovery Rectifiers | 400 | 1.5 | 1.1 | 1.5 | 50 | 5 | DO-15
1N5395G | Standard Retifier | 1.5A,400V Standard Recovery Rectifiers | 400 | 1.5 | 1.1 | 1.5 | 50 | 5 | DO-15
1N5396 | Standard Retifier | 1.5A,500V Standard Recovery Rectifiers | 500 | 1.5 | 1.1 | 1.5 | 50 | 5 | DO-15
1N5396G | Standard Retifier | 1.5A,500V Standard Recovery Rectifiers | 500 | 1.5 | 1.1 | 1.5 | 50 | 5 | DO-15
1N5397 | Standard Retifier | 1.5A,600V Standard Recovery Rectifiers | 600 | 1.5 | 1.1 | 1.5 | 50 | 5 | DO-15
1N5397G | Standard Retifier | 1.5A,600V Standard Recovery Rectifiers | 600 | 1.5 | 1.1 | 1.5 | 50 | 5 | DO-15
1N5398 | Standard Retifier | 1.5A,800V Standard Recovery Rectifiers | 800 | 1.5 | 1.1 | 1.5 | 50 | 5 | DO-15
1N5398G | Standard Retifier | 1.5A,800V Standard Recovery Rectifiers | 800 | 1.5 | 1.1 | 1.5 | 50 | 5 | DO-15
1N5399 | Standard Retifier | 1.5A,1000V Standard Recovery Rectifiers | 1000 | 1.5 | 1.1 | 1.5 | 50 | 5 | DO-15
1N5399G | Standard Retifier | 1.5A,1000V Standard Recovery Rectifiers | 1000 | 1.5 | 1.1 | 1.5 | 50 | 5 | DO-15
1N5400 | Standard Retifier | 3A,50V Standard Recovery Rectifiers | 50 | 3 | 1 | 3 | 150 | 10 | DO-27
1N5400G | Standard Retifier | 3A,50V Standard Recovery Rectifiers | 50 | 3 | 1.1 | 3 | 150 | 5 | DO-27
1N5401 | Standard Retifier | 3A,100V Standard Recovery Rectifiers | 100 | 3 | 1 | 3 | 150 | 10 | DO-27
1N5401G | Standard Retifier | 3A,100V Standard Recovery Rectifiers | 100 | 3 | 1.1 | 3 | 150 | 5 | DO-27
1N5402 | Standard Retifier | 3A,200V Standard Recovery Rectifiers | 200 | 3 | 1 | 3 | 150 | 10 | DO-27
1N5402G | Standard Retifier | 3A,200V Standard Recovery Rectifiers | 200 | 3 | 1.1 | 3 | 150 | 5 | DO-27
1N5403 | Standard Retifier | 3A,300V Standard Recovery Rectifiers | 300 | 3 | 1 | 3 | 150 | 10 | DO-27
1N5403G | Standard Retifier | 3A,300V Standard Recovery Rectifiers | 300 | 3 | 1.1 | 3 | 200 | 5 | DO-27
1N5404 | Standard Retifier | 3A,400V Standard Recovery Rectifiers | 400 | 3 | 1 | 3 | 150 | 10 | DO-27
1N5404G | Standard Retifier | 3A,400V Standard Recovery Rectifiers | 400 | 3 | 1.1 | 3 | 200 | 5 | DO-27
1N5405 | Standard Retifier | 3A,500V Standard Recovery Rectifiers | 500 | 3 | 1 | 3 | 150 | 10 | DO-27
1N5405G | Standard Retifier | 3A,500V Standard Recovery Rectifiers | 500 | 3 | 1.1 | 3 | 150 | 5 | DO-27
1N5406 | Standard Retifier | 3A,600V Standard Recovery Rectifiers | 600 | 3 | 1 | 3 | 150 | 10 | DO-27
1N5406G | Standard Retifier | 3A,600V Standard Recovery Rectifiers | 600 | 3 | 1.1 | 3 | 200 | 5 | DO-27
1N5407 | Standard Retifier | 3A,800V Standard Recovery Rectifiers | 800 | 3 | 1 | 3 | 150 | 10 | DO-27
1N5407G | Standard Retifier | 3A,800V Standard Recovery Rectifiers | 800 | 3 | 1.1 | 3 | 150 | 5 | DO-27
1N5408 | Standard Retifier | 3A,1000V Standard Recovery Rectifiers | 1000 | 3 | 1 | 3 | 150 | 10 | DO-27
1N5408G | Standard Retifier | 3A,1000V Standard Recovery Rectifiers | 1000 | 3 | 1.1 | 3 | 150 | 5 | DO-27
3R12 | Standard Retifier | 3A,1200V Standard Recovery Rectifiers | 1200 | 3 | 1.8 | 3 | 100 | 10 | DO-27
3R14 | Standard Retifier | 3A,1400V Standard Recovery Rectifiers | 1400 | 3 | 1.8 | 3 | 100 | 10 | DO-27
3R16 | Standard Retifier | 3A,1600V Standard Recovery Rectifiers | 1600 | 3 | 1.8 | 3 | 100 | 10 | DO-27
3R18 | Standard Retifier | 3A,1800V Standard Recovery Rectifiers | 1800 | 3 | 1.8 | 3 | 100 | 10 | DO-27
3R20 | Standard Retifier | 3A,2000V Standard Recovery Rectifiers | 2000 | 3 | 1.8 | 3 | 100 | 10 | DO-27
4A1 | Standard Retifier | 4A,100V Standard Recovery Rectifiers | 100 | 4 | 0.95 | 4 | 250 | 10 | DO-27
4A10 | Standard Retifier | 4A,1000V Standard Recovery Rectifiers | 1000 | 4 | 0.95 | 4 | 250 | 10 | DO-27
4A2 | Standard Retifier | 4A,200V Standard Recovery Rectifiers | 200 | 4 | 0.95 | 4 | 250 | 10 | DO-27
4A4 | Standard Retifier | 4A,400V Standard Recovery Rectifiers | 400 | 4 | 0.95 | 4 | 250 | 10 | DO-27
4A6 | Standard Retifier | 4A,600V Standard Recovery Rectifiers | 600 | 4 | 0.95 | 4 | 250 | 10 | DO-27
4A8 | Standard Retifier | 4A,800V Standard Recovery Rectifiers | 800 | 4 | 0.95 | 4 | 250 | 10 | DO-27
5A1 | Standard Retifier | 5A,100V Standard Recovery Rectifiers | 100 | 5 | 1.2 | 5 | 300 | 10 | DO-27
5A10 | Standard Retifier | 5A,1000V Standard Recovery Rectifiers | 1000 | 5 | 1.2 | 5 | 300 | 10 | DO-27
5A2 | Standard Retifier | 5A,200V Standard Recovery Rectifiers | 200 | 5 | 1.2 | 5 | 300 | 10 | DO-27
5A4 | Standard Retifier | 5A,500V Standard Recovery Rectifiers | 400 | 5 | 1.2 | 5 | 300 | 10 | DO-27
5A6 | Standard Retifier | 5A,600V Standard Recovery Rectifiers | 600 | 5 | 1.2 | 5 | 300 | 10 | DO-27
5A8 | Standard Retifier | 5A,800V Standard Recovery Rectifiers | 800 | 5 | 1.2 | 5 | 300 | 10 | DO-27
6A05 | Standard Retifier | 6A,50V Standard Recovery Rectifiers | 50 | 6 | 1 | 6 | 340 | 10 | R-6
6A05G | Standard Retifier | 6A,50V Standard Recovery Rectifiers | 50 | 6 | 1 | 6 | 250 | 10 | R-6
6A05S | Standard Retifier | 6A,50V Standard Recovery Rectifiers | 50 | 6 | 1 | 6 | 340 | 10 | DO-27
6A1 | Standard Retifier | 6A,100V Standard Recovery Rectifiers | 100 | 6 | 1 | 6 | 340 | 10 | R-6
6A10 | Standard Retifier | 6A,1000V Standard Recovery Rectifiers | 1000 | 6 | 1 | 6 | 340 | 10 | R-6
6A10G | Standard Retifier | 6A,1000V Standard Recovery Rectifiers | 1000 | 6 | 1 | 6 | 250 | 10 | R-6
6A10S | Standard Retifier | 6A,1000V Standard Recovery Rectifiers | 1000 | 6 | 1 | 6 | 340 | 10 | DO-27
6A1G | Standard Retifier | 6A,100V Standard Recovery Rectifiers | 100 | 6 | 1 | 6 | 250 | 10 | R-6
6A1S | Standard Retifier | 6A,100V Standard Recovery Rectifiers | 100 | 6 | 1 | 6 | 340 | 10 | DO-27
6A2 | Standard Retifier | 6A,200V Standard Recovery Rectifiers | 200 | 6 | 1 | 6 | 340 | 10 | R-6
6A2G | Standard Retifier | 6A,200V Standard Recovery Rectifiers | 200 | 6 | 1 | 6 | 250 | 10 | R-6
6A2S | Standard Retifier | 6A,200V Standard Recovery Rectifiers | 200 | 6 | 1 | 6 | 340 | 10 | DO-27
6A4 | Standard Retifier | 6A,400V Standard Recovery Rectifiers | 400 | 6 | 1 | 6 | 340 | 10 | R-6
6A4G | Standard Retifier | 6A,400V Standard Recovery Rectifiers | 400 | 6 | 1 | 6 | 250 | 10 | R-6
6A4S | Standard Retifier | 6A,400V Standard Recovery Rectifiers | 400 | 6 | 1 | 6 | 340 | 10 | DO-27
6A6 | Standard Retifier | 6A,600V Standard Recovery Rectifiers | 600 | 6 | 1 | 6 | 340 | 10 | R-6
6A6G | Standard Retifier | 6A,600V Standard Recovery Rectifiers | 600 | 6 | 1 | 6 | 250 | 10 | R-6
6A6S | Standard Retifier | 6A,600V Standard Recovery Rectifiers | 600 | 6 | 1 | 6 | 340 | 10 | DO-27
6A8 | Standard Retifier | 6A,800V Standard Recovery Rectifiers | 800 | 6 | 1 | 6 | 340 | 10 | R-6
6A8G | Standard Retifier | 6A,800V Standard Recovery Rectifiers | 800 | 6 | 1 | 6 | 250 | 10 | R-6
6A8S | Standard Retifier | 6A,800V Standard Recovery Rectifiers | 800 | 6 | 1 | 6 | 340 | 10 | DO-27
8A05 | Standard Retifier | 8A,50V Standard Recovery Rectifiers | 50 | 8 | 1 | 8 | 400 | 10 | R-6
8A1 | Standard Retifier | 8A,100V Standard Recovery Rectifiers | 100 | 8 | 1 | 8 | 400 | 10 | R-6
8A10 | Standard Retifier | 8A,1000V Standard Recovery Rectifiers | 1000 | 8 | 1 | 8 | 400 | 10 | R-6
8A2 | Standard Retifier | 8A,200V Standard Recovery Rectifiers | 200 | 8 | 1 | 8 | 400 | 10 | R-6
8A4 | Standard Retifier | 8A,400V Standard Recovery Rectifiers | 400 | 8 | 1 | 8 | 400 | 10 | R-6
8A6 | Standard Retifier | 8A,600V Standard Recovery Rectifiers | 600 | 8 | 1 | 8 | 400 | 10 | R-6
8A8 | Standard Retifier | 8A,800V Standard Recovery Rectifiers | 800 | 8 | 1 | 8 | 400 | 10 | R-6
BY251 | Standard Retifier | 3A,200V Standard Recovery Rectifiers | 200 | 3 | 1.1 | 3 | 100 | 10 | DO-27
BY252 | Standard Retifier | 3A,400V Standard Recovery Rectifiers | 400 | 3 | 1.1 | 3 | 100 | 10 | DO-27
BY253 | Standard Retifier | 3A,600V Standard Recovery Rectifiers | 600 | 3 | 1.1 | 3 | 100 | 10 | DO-27
BY254 | Standard Retifier | 3A,800V Standard Recovery Rectifiers | 800 | 3 | 1.1 | 3 | 100 | 10 | DO-27
BY255 | Standard Retifier | 3A,1300V Standard Recovery Rectifiers | 1300 | 3 | 1.1 | 3 | 100 | 10 | DO-27
BY550-100 | Standard Retifier | 5A,100V Standard Recovery Rectifiers | 100 | 5 | 1.1 | 5 | 300 | 10 | DO-27
BY550-1000 | Standard Retifier | 5A,1000V Standard Recovery Rectifiers | 1000 | 5 | 1.1 | 5 | 300 | 10 | DO-27
BY550-200 | Standard Retifier | 5A,200V Standard Recovery Rectifiers | 200 | 5 | 1.1 | 5 | 300 | 10 | DO-27
BY550-400 | Standard Retifier | 5A,400V Standard Recovery Rectifiers | 400 | 5 | 1.1 | 5 | 300 | 10 | DO-27
BY550-50 | Standard Retifier | 5A,50V Standard Recovery Rectifiers | 50 | 5 | 1.1 | 5 | 300 | 10 | DO-27
BY550-600 | Standard Retifier | 5A,600V Standard Recovery Rectifiers | 600 | 5 | 1.1 | 5 | 300 | 10 | DO-27
BY550-800 | Standard Retifier | 5A,800V Standard Recovery Rectifiers | 800 | 5 | 1.1 | 5 | 300 | 10 | DO-27
EM513 | Standard Retifier | 1.0A,1600V Standard Recovery Rectifiers | 1600 | 1 | 1.1 | 1 | 30 | 5 | DO-41
EM516 | Standard Retifier | 1.0A,1800V Standard Recovery Rectifiers | 1800 | 1 | 1.1 | 1 | 30 | 5 | DO-41
EM518 | Standard Retifier | 1.0A,2000V Standard Recovery Rectifiers | 2000 | 1 | 1.1 | 1 | 30 | 5 | DO-41
M13 | Standard Retifier | Surface Mount Standard Recovery Rectifiers | 1300 | 1 | 1.3 | 1 | 30 | 10 | SMA
M16 | Standard Retifier | Surface Mount Standard Recovery Rectifiers | 1600 | 1 | 1.3 | 1 | 30 | 10 | SMA
M20 | Standard Retifier | Surface Mount Standard Recovery Rectifiers | 2000 | 1 | 1.3 | 1 | 30 | 10 | SMA
M3 | Standard Retifier | Surface Mount Standard Recovery Rectifiers | 200 | 1 | 1.1 | 1 | 30 | 5 | SMA
M3F | Standard Retifier | Surface Mount Standard Recovery Rectifiers | 200 | 1 | 1.1 | 1 | 30 | 5 | SMAF
M3FA | Standard Retifier | Surface Mount Standard Recovery Rectifiers | 200 | 1 | 1.1 | 1 | 30 | 5 | SMAFL
M4 | Standard Retifier | Surface Mount Standard Recovery Rectifiers | 400 | 1 | 1.1 | 1 | 30 | 5 | SMA
M4F | Standard Retifier | Surface Mount Standard Recovery Rectifiers | 400 | 1 | 1.1 | 1 | 30 | 5 | SMAF
M4FA | Standard Retifier | Surface Mount Standard Recovery Rectifiers | 400 | 1 | 1.1 | 1 | 30 | 5 | SMAFL
M5 | Standard Retifier | Surface Mount Standard Recovery Rectifiers | 600 | 1 | 1.1 | 1 | 30 | 5 | SMA
M5F | Standard Retifier | Surface Mount Standard Recovery Rectifiers | 600 | 1 | 1.1 | 1 | 30 | 5 | SMAF
M5FA | Standard Retifier | Surface Mount Standard Recovery Rectifiers | 600 | 1 | 1.1 | 1 | 30 | 5 | SMAFL
M6 | Standard Retifier | Surface Mount Standard Recovery Rectifiers | 800 | 1 | 1.1 | 1 | 30 | 5 | SMA
M6F | Standard Retifier | Surface Mount Standard Recovery Rectifiers | 800 | 1 | 1.1 | 1 | 30 | 5 | SMAF
M6FA | Standard Retifier | Surface Mount Standard Recovery Rectifiers | 800 | 1 | 1.1 | 1 | 30 | 5 | SMAFL
M7 | Standard Retifier | Surface Mount Standard Recovery Rectifiers | 1000 | 1 | 1.1 | 1 | 30 | 5 | SMA
M7F | Standard Retifier | Surface Mount Standard Recovery Rectifiers | 1000 | 1 | 1.1 | 1 | 30 | 5 | SMAF
M7FA | Standard Retifier | Surface Mount Standard Recovery Rectifiers | 1000 | 1 | 1.1 | 1 | 30 | 5 | SMAFL
P100JCF | Standard Retifier | Surface Mount Standard Recovery Rectifiers | 600 | 10 | 1.05 | 10 | 240 | 2 | SMCF
P100KCF | Standard Retifier | Surface Mount Standard Recovery Rectifiers | 800 | 10 | 1.05 | 10 | 240 | 2 | SMCF
P120JCF | Standard Retifier | Surface Mount Standard Recovery Rectifiers | 600 | 12 | 1.05 | 12 | 240 | 2 | SMCF
P120KCF | Standard Retifier | Surface Mount Standard Recovery Rectifiers | 800 | 12 | 1.05 | 12 | 240 | 2 | SMCF
P150JCF | Standard Retifier | Surface Mount Standard Recovery Rectifiers | 600 | 15 | 1.1 | 15 | 300 | 2 | SMCF
P150KCF | Standard Retifier | Surface Mount Standard Recovery Rectifiers | 800 | 15 | 1.1 | 15 | 300 | 2 | SMCF
P30JC | Standard Retifier | Surface Mount Standard Recovery Rectifiers | 600 | 3 | 1 | 3 | 135 | 1 | SMC
P30JCF | Standard Retifier | Surface Mount Standard Recovery Rectifiers | 600 | 3 | 1 | 3 | 135 | 1 | SMCF
P30KC | Standard Retifier | Surface Mount Standard Recovery Rectifiers | 800 | 3 | 1 | 3 | 135 | 1 | SMC
P30KCF | Standard Retifier | Surface Mount Standard Recovery Rectifiers | 800 | 3 | 1 | 3 | 135 | 1 | SMCF
P50JC | Standard Retifier | Surface Mount Standard Recovery Rectifiers | 600 | 5 | 1 | 5 | 170 | 1 | SMC
P50JCF | Standard Retifier | Surface Mount Standard Recovery Rectifiers | 600 | 5 | 1 | 5 | 170 | 1 | SMCF
P50KC | Standard Retifier | Surface Mount Standard Recovery Rectifiers | 800 | 5 | 1 | 5 | 170 | 1 | SMC
P50KCF | Standard Retifier | Surface Mount Standard Recovery Rectifiers | 800 | 5 | 1 | 5 | 170 | 1 | SMCF
P600A | Standard Retifier | 6A,50V Standard Recovery Rectifiers | 50 | 6 | 0.9 | 6 | 400 | 5 | R-6
P600B | Standard Retifier | 6A,100V Standard Recovery Rectifiers | 100 | 6 | 0.9 | 6 | 400 | 5 | R-6
P600D | Standard Retifier | 6A,200V Standard Recovery Rectifiers | 200 | 6 | 0.9 | 6 | 400 | 5 | R-6
P600G | Standard Retifier | 6A,400V Standard Recovery Rectifiers | 400 | 6 | 0.9 | 6 | 400 | 5 | R-6
P600J | Standard Retifier | 6A,600V Standard Recovery Rectifiers | 600 | 6 | 0.9 | 6 | 400 | 5 | R-6
P600K | Standard Retifier | 6A,800V Standard Recovery Rectifiers | 800 | 6 | 0.9 | 6 | 400 | 5 | R-6
P600M | Standard Retifier | 6A,1000V Standard Recovery Rectifiers | 1000 | 6 | 1 | 6 | 400 | 5 | R-6
P600S | Standard Retifier | 6A,1200V Standard Recovery Rectifiers | 1200 | 6 | 1 | 6 | 400 | 5 | R-6
P60JC | Standard Retifier | Surface Mount Standard Recovery Rectifiers | 600 | 6 | 1 | 6 | 170 | 1 | SMC
P60JCF | Standard Retifier | Surface Mount Standard Recovery Rectifiers | 600 | 6 | 1 | 6 | 170 | 1 | SMCF
P60KC | Standard Retifier | Surface Mount Standard Recovery Rectifiers | 800 | 6 | 1 | 6 | 170 | 1 | SMC
P60KCF | Standard Retifier | Surface Mount Standard Recovery Rectifiers | 800 | 6 | 1 | 6 | 170 | 1 | SMCF
P80JC | Standard Retifier | Surface Mount Standard Recovery Rectifiers | 600 | 8 | 1 | 8 | 200 | 1 | SMC
P80JCF | Standard Retifier | Surface Mount Standard Recovery Rectifiers | 600 | 8 | 1 | 8 | 200 | 1 | SMCF
P80KC | Standard Retifier | Surface Mount Standard Recovery Rectifiers | 800 | 8 | 1 | 8 | 200 | 1 | SMC
P80KCF | Standard Retifier | Surface Mount Standard Recovery Rectifiers | 800 | 8 | 1 | 8 | 200 | 1 | SMCF
R1200 | Standard Retifier | 0.5A,1200V Standard Recovery Rectifiers | 1200 | 0.5 | 2 | 0.5 | 30 | 5 | DO-41
R1500 | Standard Retifier | 0.5A,1500V Standard Recovery Rectifiers | 1500 | 0.5 | 2 | 0.5 | 30 | 5 | DO-41
R1800 | Standard Retifier | 0.5A,1800V Standard Recovery Rectifiers | 1800 | 0.5 | 2 | 0.5 | 30 | 5 | DO-41
R2000 | Standard Retifier | 0.2A,2000V Standard Recovery Rectifiers | 2000 | 0.2 | 3 | 0.2 | 30 | 5 | DO-41
R2500 | Standard Retifier | 0.2A,2500V Standard Recovery Rectifiers | 2500 | 0.2 | 3 | 0.2 | 30 | 5 | DO-15
R3000 | Standard Retifier | 0.2A,3000V Standard Recovery Rectifiers | 3000 | 0.2 | 4 | 0.2 | 30 | 5 | DO-15
R4000 | Standard Retifier | 0.2A,4000V Standard Recovery Rectifiers | 4000 | 0.2 | 5 | 0.2 | 30 | 5 | DO-15
R5000 | Standard Retifier | 0.2A,5000V Standard Recovery Rectifiers | 5000 | 0.2 | 5 | 0.2 | 30 | 5 | DO-15
RL101 | Standard Retifier | 1.0A,50V Standard Recovery Rectifiers | 50 | 1 | 1 | 1 | 30 | 5 | A-405
RL101G | Standard Retifier | 1A,50V Standard Recovery Rectifiers | 50 | 1 | 1 | 1 | 30 | 5 | A-405
RL102 | Standard Retifier | 1.0A,100V Standard Recovery Rectifiers | 100 | 1 | 1 | 1 | 30 | 5 | A-405
RL102G | Standard Retifier | 1A,100V Standard Recovery Rectifiers | 100 | 1 | 1 | 1 | 30 | 5 | A-405
RL103 | Standard Retifier | 1.0A,200V Standard Recovery Rectifiers | 200 | 1 | 1 | 1 | 30 | 5 | A-405
RL103G | Standard Retifier | 1A,200V Standard Recovery Rectifiers | 200 | 1 | 1 | 1 | 30 | 5 | A-405
RL104 | Standard Retifier | 1.0A,400V Standard Recovery Rectifiers | 400 | 1 | 1 | 1 | 30 | 5 | A-405
RL104G | Standard Retifier | 1A,400V Standard Recovery Rectifiers | 400 | 1 | 1 | 1 | 30 | 5 | A-405
RL105 | Standard Retifier | 1.0A,600V Standard Recovery Rectifiers | 600 | 1 | 1 | 1 | 30 | 5 | A-405
RL105G | Standard Retifier | 1A,600V Standard Recovery Rectifiers | 600 | 1 | 1 | 1 | 30 | 5 | A-405
RL106 | Standard Retifier | 1.0A,800V Standard Recovery Rectifiers | 800 | 1 | 1 | 1 | 30 | 5 | A-405
RL106G | Standard Retifier | 1A,800V Standard Recovery Rectifiers | 800 | 1 | 1 | 1 | 30 | 5 | A-405
RL107 | Standard Retifier | 1.0A,1000V Standard Recovery Rectifiers | 1000 | 1 | 1 | 1 | 30 | 5 | A-405
RL107G | Standard Retifier | 1A,1000V Standard Recovery Rectifiers | 1000 | 1 | 1 | 1 | 30 | 5 | A-405
RL151 | Standard Retifier | 1.5A,50V Standard Recovery Rectifiers | 50 | 1.5 | 1.1 | 1.5 | 60 | 5 | DO-15
RL152 | Standard Retifier | 1.5A,100V Standard Recovery Rectifiers | 100 | 1.5 | 1.1 | 1.5 | 60 | 5 | DO-15
RL153 | Standard Retifier | 1.5A,200V Standard Recovery Rectifiers | 200 | 1.5 | 1.1 | 1.5 | 60 | 5 | DO-15
RL154 | Standard Retifier | 1.5A,400V Standard Recovery Rectifiers | 400 | 1.5 | 1.1 | 1.5 | 60 | 5 | DO-15
RL155 | Standard Retifier | 1.5A,600V Standard Recovery Rectifiers | 600 | 1.5 | 1.1 | 1.5 | 60 | 5 | DO-15
RL156 | Standard Retifier | 1.5A,800V Standard Recovery Rectifiers | 800 | 1.5 | 1.1 | 1.5 | 60 | 5 | DO-15
RL157 | Standard Retifier | 1.5A,1000V Standard Recovery Rectifiers | 1000 | 1.5 | 1.1 | 1.5 | 60 | 5 | DO-15
RL201 | Standard Retifier | 2.0A,50V Standard Recovery Rectifiers | 50 | 2 | 1.1 | 2 | 70 | 5 | DO-15
RL201G | Standard Retifier | 2.0A,50V Standard Recovery Rectifiers | 50 | 2 | 1.1 | 2 | 60 | 5 | DO-15
RL202 | Standard Retifier | 2.0A,100V Standard Recovery Rectifiers | 100 | 2 | 1.1 | 2 | 70 | 5 | DO-15
RL202G | Standard Retifier | 2.0A,100V Standard Recovery Rectifiers | 100 | 2 | 1.1 | 2 | 60 | 5 | DO-15
RL203 | Standard Retifier | 2.0A,200V Standard Recovery Rectifiers | 200 | 2 | 1.1 | 2 | 70 | 5 | DO-15
RL203G | Standard Retifier | 2.0A,200V Standard Recovery Rectifiers | 200 | 2 | 1.1 | 2 | 60 | 5 | DO-15
RL204 | Standard Retifier | 2.0A,400V Standard Recovery Rectifiers | 400 | 2 | 1.1 | 2 | 70 | 5 | DO-15
RL204G | Standard Retifier | 2.0A,400V Standard Recovery Rectifiers | 400 | 2 | 1.1 | 2 | 60 | 5 | DO-15
RL205 | Standard Retifier | 2.0A,600V Standard Recovery Rectifiers | 600 | 2 | 1.1 | 2 | 70 | 5 | DO-15
RL205G | Standard Retifier | 2.0A,600V Standard Recovery Rectifiers | 600 | 2 | 1.1 | 2 | 60 | 5 | DO-15
RL206 | Standard Retifier | 2.0A,800V Standard Recovery Rectifiers | 800 | 2 | 1.1 | 2 | 70 | 5 | DO-15
RL206G | Standard Retifier | 2.0A,800V Standard Recovery Rectifiers | 800 | 2 | 1.1 | 2 | 60 | 5 | DO-15
RL207 | Standard Retifier | 2.0A,1000V Standard Recovery Rectifiers | 1000 | 2 | 1.1 | 2 | 70 | 5 | DO-15
RL207G | Standard Retifier | 2.0A,1000V Standard Recovery Rectifiers | 1000 | 2 | 1.1 | 2 | 60 | 5 | DO-15
RL251 | Standard Retifier | 2.5A,50V Standard Recovery Rectifiers | 50 | 2.5 | 1.1 | 2.5 | 150 | 5 | R-3
RL252 | Standard Retifier | 2.5A,100V Standard Recovery Rectifiers | 100 | 2.5 | 1.1 | 2.5 | 150 | 5 | R-3
RL253 | Standard Retifier | 2.5A,200V Standard Recovery Rectifiers | 200 | 2.5 | 1.1 | 2.5 | 150 | 5 | R-3
RL254 | Standard Retifier | 2.5A,400V Standard Recovery Rectifiers | 400 | 2.5 | 1.1 | 2.5 | 150 | 5 | R-3
RL255 | Standard Retifier | 2.5A,600V Standard Recovery Rectifiers | 600 | 2.5 | 1.1 | 2.5 | 150 | 5 | R-3
RL256 | Standard Retifier | 2.5A,800V Standard Recovery Rectifiers | 800 | 2.5 | 1.1 | 2.5 | 150 | 5 | R-3
RL257 | Standard Retifier | 2.5A,1000V Standard Recovery Rectifiers | 1000 | 2.5 | 1.1 | 2.5 | 100 | 5 | R-3
S2D | Standard Retifier | Surface Mount Standard Recovery Rectifiers | 200 | 2 | 1.15 | 2 | 50 | 5 | SMB
S2DA | Standard Retifier | Surface Mount Standard Recovery Rectifiers | 200 | 2 | 1.1 | 2 | 50 | 5 | SMA
S2DF | Standard Retifier | Surface Mount Standard Recovery Rectifiers | 200 | 2 | 1.15 | 2 | 50 | 5 | SMAF
S2DFA | Standard Retifier | Surface Mount Standard Recovery Rectifiers | 200 | 2 | 1.15 | 2 | 50 | 5 | SMAFL
S2G | Standard Retifier | Surface Mount Standard Recovery Rectifiers | 400 | 2 | 1.15 | 2 | 50 | 5 | SMB
S2GA | Standard Retifier | Surface Mount Standard Recovery Rectifiers | 400 | 2 | 1.1 | 2 | 50 | 5 | SMA
S2GF | Standard Retifier | Surface Mount Standard Recovery Rectifiers | 400 | 2 | 1.15 | 2 | 50 | 5 | SMAF
S2GFA | Standard Retifier | Surface Mount Standard Recovery Rectifiers | 400 | 2 | 1.15 | 2 | 50 | 5 | SMAFL
S2J | Standard Retifier | Surface Mount Standard Recovery Rectifiers | 600 | 2 | 1.15 | 2 | 50 | 5 | SMB
S2JA | Standard Retifier | Surface Mount Standard Recovery Rectifiers | 600 | 2 | 1.1 | 2 | 50 | 5 | SMA
S2JF | Standard Retifier | Surface Mount Standard Recovery Rectifiers | 600 | 2 | 1.15 | 2 | 50 | 5 | SMAF
S2JFA | Standard Retifier | Surface Mount Standard Recovery Rectifiers | 600 | 2 | 1.15 | 2 | 50 | 5 | SMAFL
S2K | Standard Retifier | Surface Mount Standard Recovery Rectifiers | 800 | 2 | 1.15 | 2 | 50 | 5 | SMB
S2KA | Standard Retifier | Surface Mount Standard Recovery Rectifiers | 800 | 2 | 1.1 | 2 | 50 | 5 | SMA
S2KF | Standard Retifier | Surface Mount Standard Recovery Rectifiers | 800 | 2 | 1.15 | 2 | 50 | 5 | SMAF
S2KFA | Standard Retifier | Surface Mount Standard Recovery Rectifiers | 800 | 2 | 1.15 | 2 | 50 | 5 | SMAFL
S2M | Standard Retifier | Surface Mount Standard Recovery Rectifiers | 1000 | 2 | 1.15 | 2 | 50 | 5 | SMB
S2MA | Standard Retifier | Surface Mount Standard Recovery Rectifiers | 1000 | 2 | 1.1 | 2 | 50 | 5 | SMA
S2MF | Standard Retifier | Surface Mount Standard Recovery Rectifiers | 1000 | 2 | 1.15 | 2 | 50 | 5 | SMAF
S2MFA | Standard Retifier | Surface Mount Standard Recovery Rectifiers | 1000 | 2 | 1.15 | 2 | 50 | 5 | SMAFL
S3D | Standard Retifier | Surface Mount Standard Recovery Rectifiers | 200 | 3 | 1.15 | 3 | 100 | 10 | SMC
S3DB | Standard Retifier | Surface Mount Standard Recovery Rectifiers | 200 | 3 | 1.15 | 3 | 100 | 10 | SMB
S3DBF | Standard Retifier | Surface Mount Standard Recovery Rectifiers | 200 | 3 | 1.15 | 3 | 100 | 10 | SMBF
S3DCF | Standard Retifier | Surface Mount Standard Recovery Rectifiers | 200 | 3 | 1.15 | 3 | 100 | 10 | SMCF
S3G | Standard Retifier | Surface Mount Standard Recovery Rectifiers | 400 | 3 | 1.15 | 3 | 100 | 10 | SMC
S3GB | Standard Retifier | Surface Mount Standard Recovery Rectifiers | 400 | 3 | 1.15 | 3 | 100 | 10 | SMB
S3GBF | Standard Retifier | Surface Mount Standard Recovery Rectifiers | 400 | 3 | 1.15 | 3 | 100 | 10 | SMBF
S3GCF | Standard Retifier | Surface Mount Standard Recovery Rectifiers | 400 | 3 | 1.15 | 3 | 100 | 10 | SMCF
S3J | Standard Retifier | Surface Mount Standard Recovery Rectifiers | 600 | 3 | 1.15 | 3 | 100 | 10 | SMC
S3JB | Standard Retifier | Surface Mount Standard Recovery Rectifiers | 600 | 3 | 1.15 | 3 | 100 | 10 | SMB
S3JBF | Standard Retifier | Surface Mount Standard Recovery Rectifiers | 600 | 3 | 1.15 | 3 | 100 | 10 | SMBF
S3JCF | Standard Retifier | Surface Mount Standard Recovery Rectifiers | 600 | 3 | 1.15 | 3 | 100 | 10 | SMCF
S3K | Standard Retifier | Surface Mount Standard Recovery Rectifiers | 800 | 3 | 1.15 | 3 | 100 | 10 | SMC
S3KB | Standard Retifier | Surface Mount Standard Recovery Rectifiers | 800 | 3 | 1.15 | 3 | 100 | 10 | SMB
S3KBF | Standard Retifier | Surface Mount Standard Recovery Rectifiers | 800 | 3 | 1.15 | 3 | 100 | 10 | SMBF
S3KCF | Standard Retifier | Surface Mount Standard Recovery Rectifiers | 800 | 3 | 1.15 | 3 | 100 | 10 | SMCF
S3M | Standard Retifier | Surface Mount Standard Recovery Rectifiers | 1000 | 3 | 1.15 | 3 | 100 | 10 | SMC
S3MB | Standard Retifier | Surface Mount Standard Recovery Rectifiers | 1000 | 3 | 1.15 | 3 | 100 | 10 | SMB
S3MBF | Standard Retifier | Surface Mount Standard Recovery Rectifiers | 1000 | 3 | 1.15 | 3 | 100 | 10 | SMBF
S3MCF | Standard Retifier | Surface Mount Standard Recovery Rectifiers | 1000 | 3 | 1.15 | 3 | 100 | 10 | SMCF
S5DBF | Standard Retifier | Surface Mount Standard Recovery Rectifiers | 200 | 5 | 1.15 | 5 | 150 | 10 | SMBF
S5DC | Standard Retifier | Surface Mount Standard Recovery Rectifiers | 200 | 5 | 1.15 | 5 | 150 | 10 | SMC
S5DCF | Standard Retifier | Surface Mount Standard Recovery Rectifiers | 200 | 5 | 1.15 | 5 | 150 | 10 | SMCF
S5GBF | Standard Retifier | Surface Mount Standard Recovery Rectifiers | 400 | 5 | 1.15 | 5 | 150 | 10 | SMBF
S5GC | Standard Retifier | Surface Mount Standard Recovery Rectifiers | 400 | 5 | 1.15 | 5 | 150 | 10 | SMC
S5GCF | Standard Retifier | Surface Mount Standard Recovery Rectifiers | 400 | 5 | 1.15 | 5 | 150 | 10 | SMCF
S5JBF | Standard Retifier | Surface Mount Standard Recovery Rectifiers | 600 | 5 | 1.15 | 5 | 150 | 10 | SMBF
S5JC | Standard Retifier | Surface Mount Standard Recovery Rectifiers | 600 | 5 | 1.15 | 5 | 150 | 10 | SMC
S5JCF | Standard Retifier | Surface Mount Standard Recovery Rectifiers | 600 | 5 | 1.15 | 5 | 150 | 10 | SMCF
S5KBF | Standard Retifier | Surface Mount Standard Recovery Rectifiers | 800 | 5 | 1.15 | 5 | 150 | 10 | SMBF
S5KC | Standard Retifier | Surface Mount Standard Recovery Rectifiers | 800 | 5 | 1.15 | 5 | 150 | 10 | SMC
S5KCF | Standard Retifier | Surface Mount Standard Recovery Rectifiers | 800 | 5 | 1.15 | 5 | 150 | 10 | SMCF
S5MBF | Standard Retifier | Surface Mount Standard Recovery Rectifiers | 1000 | 5 | 1.15 | 5 | 150 | 10 | SMBF
S5MC | Standard Retifier | Surface Mount Standard Recovery Rectifiers | 1000 | 5 | 1.15 | 5 | 150 | 10 | SMC
S5MCF | Standard Retifier | Surface Mount Standard Recovery Rectifiers | 1000 | 5 | 1.15 | 5 | 150 | 10 | SMCF
SOD2A0ND | Standard Retifier | Surface Mount Standard Recovery Rectifiers | 200 | 2 | 1.1 | 2 | 50 | 5 | SOD-123FL
SOD2A0NG | Standard Retifier | Surface Mount Standard Recovery Rectifiers | 400 | 2 | 1.1 | 2 | 50 | 5 | SOD-123FL
SOD2A0NJ | Standard Retifier | Surface Mount Standard Recovery Rectifiers | 600 | 2 | 1.1 | 2 | 50 | 5 | SOD-123FL
SOD2A0NK | Standard Retifier | Surface Mount Standard Recovery Rectifiers | 800 | 2 | 1.1 | 2 | 50 | 5 | SOD-123FL
SOD2A0NM | Standard Retifier | Surface Mount Standard Recovery Rectifiers | 1000 | 2 | 1.1 | 2 | 50 | 5 | SOD-123FL
SOD4003 | Standard Retifier | Surface Mount Standard Recovery Rectifiers | 200 | 1 | 1.1 | 1 | 30 | 5 | SOD-123FL
SOD4004 | Standard Retifier | Surface Mount Standard Recovery Rectifiers | 400 | 1 | 1.1 | 1 | 30 | 5 | SOD-123FL
SOD4005 | Standard Retifier | Surface Mount Standard Recovery Rectifiers | 600 | 1 | 1.1 | 1 | 30 | 5 | SOD-123FL
SOD4006 | Standard Retifier | Surface Mount Standard Recovery Rectifiers | 800 | 1 | 1.1 | 1 | 30 | 5 | SOD-123FL
SOD4007 | Standard Retifier | Surface Mount Standard Recovery Rectifiers | 1000 | 1 | 1.1 | 1 | 30 | 5 | SOD-123FL
SOF1A2NDHM | Standard Retifier | Surface Mount Standard Recovery Rectifiers | 200 | 1.2 | 1.1 | 1.2 | 40 | 5 | SOD-123F
SOF1A2NGHM | Standard Retifier | Surface Mount Standard Recovery Rectifiers | 400 | 1.2 | 1.1 | 1.2 | 40 | 5 | SOD-123F
SOF1A2NJHM | Standard Retifier | Surface Mount Standard Recovery Rectifiers | 600 | 1.2 | 1.1 | 1.2 | 40 | 5 | SOD-123F
SOF1A2NKHM | Standard Retifier | Surface Mount Standard Recovery Rectifiers | 800 | 1.2 | 1.1 | 1.2 | 40 | 5 | SOD-123F
SOF1A2NMHM | Standard Retifier | Surface Mount Standard Recovery Rectifiers | 1000 | 1.2 | 1.1 | 1.2 | 40 | 5 | SOD-123F
SOF4003 | Standard Retifier | Surface Mount Standard Recovery Rectifiers | 200 | 1 | 1.1 | 1 | 30 | 5 | SOD-123F
SOF4004 | Standard Retifier | Surface Mount Standard Recovery Rectifiers | 400 | 1 | 1.1 | 1 | 30 | 5 | SOD-123F
SOF4005 | Standard Retifier | Surface Mount Standard Recovery Rectifiers | 600 | 1 | 1.1 | 1 | 30 | 5 | SOD-123F
SOF4006 | Standard Retifier | Surface Mount Standard Recovery Rectifiers | 800 | 1 | 1.1 | 1 | 30 | 5 | SOD-123F
SOF4007 | Standard Retifier | Surface Mount Standard Recovery Rectifiers | 1000 | 1 | 1.1 | 1 | 30 | 5 | SOD-123F

## Schottky Rectifier
Product | Family | Description | VRRM(MAX) (V) | IF(MAX) (A) | VF(MAX) (V) | @_IF (A) | IFSM(MAX) (A) | IR(MAX) (㎂) | PACKAGE
1N17 | Standard Schottky Rectifier | 1A,20V,Schottky Barrier Rectifiers | 20 | 1 | 0.45 | 1 | 20 | 1000 | R-1
1N18 | Standard Schottky Rectifier | 1A,30V,Schottky Barrier Rectifiers | 30 | 1 | 0.55 | 1 | 20 | 1000 | R-1
1N19 | Standard Schottky Rectifier | 1A,40V,Schottky Barrier Rectifiers | 40 | 1 | 0.6 | 1 | 20 | 1000 | R-1
1N5817 | Standard Schottky Rectifier | 1A,20V,Schottky Barrier Rectifiers | 20 | 1 | 0.45 | 1 | 25 | 1000 | DO-41
1N5817S | Standard Schottky Rectifier | 1A,20V,Schottky Barrier Rectifiers | 20 | 1 | 0.45 | 1 | 25 | 1000 | A-405
1N5818 | Standard Schottky Rectifier | 1A,30V,Schottky Barrier Rectifiers | 30 | 1 | 0.55 | 1 | 25 | 1000 | DO-41
1N5818S | Standard Schottky Rectifier | 1A,30V,Schottky Barrier Rectifiers | 30 | 1 | 0.55 | 1 | 25 | 1000 | A-405
1N5819 | Standard Schottky Rectifier | 1A,40V,Schottky Barrier Rectifiers | 40 | 1 | 0.6 | 1 | 25 | 1000 | DO-41
1N5819S | Standard Schottky Rectifier | 1A,40V,Schottky Barrier Rectifiers | 40 | 1 | 0.6 | 1 | 25 | 1000 | A-405
1N5820 | Standard Schottky Rectifier | 3A,20V,Schottky Barrier Rectifiers | 20 | 3 | 0.475 | 3 | 80 | 2000 | DO-27
1N5821 | Standard Schottky Rectifier | 3A,30V,Schottky Barrier Rectifiers | 30 | 3 | 0.5 | 3 | 80 | 2000 | DO-27
1N5822 | Standard Schottky Rectifier | 3A,40V,Schottky Barrier Rectifiers | 40 | 3 | 0.525 | 3 | 80 | 2000 | DO-27
1S100 | Standard Schottky Rectifier | 1A,100V,Schottky Barrier Rectifiers | 100 | 1 | 0.85 | 1 | 35 | 500 | R-1
1S20 | Standard Schottky Rectifier | 1A,20V,Schottky Barrier Rectifiers | 20 | 1 | 0.55 | 1 | 35 | 500 | R-1
1S30 | Standard Schottky Rectifier | 1A,30V,Schottky Barrier Rectifiers | 30 | 1 | 0.55 | 1 | 35 | 500 | R-1
1S40 | Standard Schottky Rectifier | 1A,40V,Schottky Barrier Rectifiers | 40 | 1 | 0.55 | 1 | 35 | 500 | R-1
1S50 | Standard Schottky Rectifier | 1A,50V,Schottky Barrier Rectifiers | 50 | 1 | 0.7 | 1 | 35 | 500 | R-1
1S60 | Standard Schottky Rectifier | 1A,60V,Schottky Barrier Rectifiers | 60 | 1 | 0.7 | 1 | 35 | 500 | R-1
1S80 | Standard Schottky Rectifier | 1A,80V,Schottky Barrier Rectifiers | 80 | 1 | 0.85 | 1 | 35 | 500 | R-1
D10PS150L | Standard Schottky Rectifier | Surface Mount Schottky Barrier Rectifiers | 150 | 10 | 0.85 | 10 | 250 | 250 | TO-277B
D10PS200L | Standard Schottky Rectifier | Surface Mount Schottky Barrier Rectifiers | 200 | 10 | 0.85 | 10 | 250 | 250 | TO-277B
D10PS40L | Standard Schottky Rectifier | Surface Mount Schottky Barrier Rectifiers | 40 | 10 | 0.47 | 10 | 250 | 500 | TO-277B
D10PS45L | Standard Schottky Rectifier | Surface Mount Schottky Barrier Rectifiers | 45 | 10 | 0.47 | 10 | 250 | 500 | TO-277B
D10PS50L | Standard Schottky Rectifier | Surface Mount Schottky Barrier Rectifiers | 50 | 10 | 0.47 | 10 | 250 | 500 | TO-277B
D10PS60L | Standard Schottky Rectifier | Surface Mount Schottky Barrier Rectifiers | 60 | 10 | 0.53 | 10 | 250 | 500 | TO-277B
D12PS1000L | Standard Schottky Rectifier | Surface Mount Schottky Barrier Rectifiers | 100 | 12 | 0.7 | 12 | 250 | 500 | TO-277B
D12PS60L | Standard Schottky Rectifier | Surface Mount Schottky Barrier Rectifiers | 60 | 12 | 0.53 | 12 | 250 | 500 | TO-277B
D12PS80L | Standard Schottky Rectifier | Surface Mount Schottky Barrier Rectifiers | 80 | 12 | 0.7 | 12 | 250 | 500 | TO-277B
D15PS45L | Standard Schottky Rectifier | Surface Mount Schottky Barrier Rectifiers | 45 | 15 | 0.47 | 15 | 250 | 500 | TO-277B
D15PS50L | Standard Schottky Rectifier | Surface Mount Schottky Barrier Rectifiers | 50 | 15 | 0.5 | 15 | 250 | 500 | TO-277B
D5PS100 | Standard Schottky Rectifier | Surface Mount Schottky Barrier Rectifiers | 100 | 5 | 0.85 | 5 | 150 | 250 | TO-277B
D5PS150 | Standard Schottky Rectifier | Surface Mount Schottky Barrier Rectifiers | 150 | 5 | 0.95 | 5 | 150 | 250 | TO-277B
D5PS200 | Standard Schottky Rectifier | Surface Mount Schottky Barrier Rectifiers | 200 | 5 | 0.95 | 5 | 150 | 250 | TO-277B
D5PS80 | Standard Schottky Rectifier | Surface Mount Schottky Barrier Rectifiers | 80 | 5 | 0.85 | 5 | 150 | 250 | TO-277B
D5PS90 | Standard Schottky Rectifier | Surface Mount Schottky Barrier Rectifiers | 90 | 5 | 0.85 | 5 | 150 | 250 | TO-277B
D8PS100L | Standard Schottky Rectifier | Surface Mount Schottky Barrier Rectifiers | 100 | 8 | 0.75 | 8 | 200 | 250 | TO-277B
D8PS60L | Standard Schottky Rectifier | Surface Mount Schottky Barrier Rectifiers | 60 | 8 | 0.53 | 8 | 200 | 500 | TO-277B
D8PS80L | Standard Schottky Rectifier | Surface Mount Schottky Barrier Rectifiers | 80 | 8 | 0.75 | 8 | 200 | 250 | TO-277B
D8PS90L | Standard Schottky Rectifier | Surface Mount Schottky Barrier Rectifiers | 90 | 8 | 0.75 | 8 | 200 | 250 | TO-277B
GVS22F | Standard Schottky Rectifier | Surface Mount Schottky Barrier Rectifiers | 20 | 2 | 0.43 | 2 | 50 | 500 | SMAF
GVS23F | Standard Schottky Rectifier | Surface Mount Schottky Barrier Rectifiers | 30 | 2 | 0.43 | 2 | 50 | 500 | SMAF
GVS24F | Standard Schottky Rectifier | Surface Mount Schottky Barrier Rectifiers | 40 | 2 | 0.43 | 2 | 50 | 500 | SMAF
GVS25F | Standard Schottky Rectifier | Surface Mount Schottky Barrier Rectifiers | 50 | 2 | 0.5 | 2 | 50 | 500 | SMAF
GVS26F | Standard Schottky Rectifier | Surface Mount Schottky Barrier Rectifiers | 60 | 2 | 0.5 | 2 | 50 | 500 | SMAF
GVS310A | Standard Schottky Rectifier | Surface Mount Schottky Barrier Rectifiers | 100 | 3 | 0.7 | 3 | 80 | 250 | SMA
GVS310BF | Standard Schottky Rectifier | Surface Mount Schottky Barrier Rectifiers | 100 | 3 | 0.7 | 3 | 80 | 250 | SMBF
GVS310F | Standard Schottky Rectifier | Surface Mount Schottky Barrier Rectifiers | 100 | 3 | 0.7 | 3 | 80 | 250 | SMAF
GVS32A | Standard Schottky Rectifier | Surface Mount Schottky Barrier Rectifiers | 20 | 3 | 0.41 | 3 | 80 | 500 | SMA
GVS33A | Standard Schottky Rectifier | Surface Mount Schottky Barrier Rectifiers | 30 | 3 | 0.41 | 3 | 80 | 500 | SMA
GVS33B | Standard Schottky Rectifier | Surface Mount Schottky Barrier Rectifiers | 30 | 3 | 0.43 | 3 | 80 | 500 | SMB
GVS33BF | Standard Schottky Rectifier | Surface Mount Schottky Barrier Rectifiers | 30 | 3 | 0.43 | 3 | 80 | 500 | SMBF
GVS33F | Standard Schottky Rectifier | Surface Mount Schottky Barrier Rectifiers | 30 | 3 | 0.43 | 3 | 80 | 500 | SMAF
GVS345B | Standard Schottky Rectifier | Surface Mount Schottky Barrier Rectifiers | 45 | 3 | 0.43 | 3 | 80 | 500 | SMB
GVS345BF | Standard Schottky Rectifier | Surface Mount Schottky Barrier Rectifiers | 45 | 3 | 0.43 | 3 | 80 | 500 | SMBF
GVS345F | Standard Schottky Rectifier | Surface Mount Schottky Barrier Rectifiers | 45 | 3 | 0.43 | 3 | 80 | 500 | SMAF
GVS34A | Standard Schottky Rectifier | Surface Mount Schottky Barrier Rectifiers | 40 | 3 | 0.41 | 3 | 80 | 500 | SMA
GVS34B | Standard Schottky Rectifier | Surface Mount Schottky Barrier Rectifiers | 40 | 3 | 0.43 | 3 | 80 | 500 | SMB
GVS34BF | Standard Schottky Rectifier | Surface Mount Schottky Barrier Rectifiers | 40 | 3 | 0.43 | 3 | 80 | 500 | SMBF
GVS34F | Standard Schottky Rectifier | Surface Mount Schottky Barrier Rectifiers | 40 | 3 | 0.43 | 3 | 80 | 500 | SMAF
GVS35A | Standard Schottky Rectifier | Surface Mount Schottky Barrier Rectifiers | 50 | 3 | 0.5 | 3 | 80 | 500 | SMA
GVS35BF | Standard Schottky Rectifier | Surface Mount Schottky Barrier Rectifiers | 50 | 3 | 0.5 | 3 | 80 | 500 | SMBF
GVS35F | Standard Schottky Rectifier | Surface Mount Schottky Barrier Rectifiers | 50 | 3 | 0.5 | 3 | 80 | 500 | SMAF
GVS36A | Standard Schottky Rectifier | Surface Mount Schottky Barrier Rectifiers | 60 | 3 | 0.5 | 3 | 80 | 500 | SMA
GVS36BF | Standard Schottky Rectifier | Surface Mount Schottky Barrier Rectifiers | 60 | 3 | 0.5 | 3 | 80 | 500 | SMBF
GVS36F | Standard Schottky Rectifier | Surface Mount Schottky Barrier Rectifiers | 60 | 3 | 0.5 | 3 | 80 | 500 | SMAF
GVS38A | Standard Schottky Rectifier | Surface Mount Schottky Barrier Rectifiers | 80 | 3 | 0.7 | 3 | 80 | 250 | SMA
GVS38BF | Standard Schottky Rectifier | Surface Mount Schottky Barrier Rectifiers | 80 | 3 | 0.7 | 3 | 80 | 250 | SMBF
GVS38F | Standard Schottky Rectifier | Surface Mount Schottky Barrier Rectifiers | 80 | 3 | 0.7 | 3 | 80 | 250 | SMAF
GVS510BF | Standard Schottky Rectifier | Surface Mount Schottky Barrier Rectifiers | 100 | 5 | 0.7 | 5 | 150 | 250 | SMBF
GVS510F | Standard Schottky Rectifier | Surface Mount Schottky Barrier Rectifiers | 100 | 5 | 0.7 | 5 | 150 | 250 | SMAF
GVS53B | Standard Schottky Rectifier | Surface Mount Schottky Barrier Rectifiers | 30 | 5 | 0.44 | 5 | 120 | 500 | SMB
GVS53BF | Standard Schottky Rectifier | Surface Mount Schottky Barrier Rectifiers | 30 | 5 | 0.44 | 5 | 120 | 500 | SMBF
GVS53C | Standard Schottky Rectifier | Surface Mount Schottky Barrier Rectifiers | 30 | 5 | 0.44 | 5 | 120 | 500 | SMC
GVS53F | Standard Schottky Rectifier | Surface Mount Schottky Barrier Rectifiers | 30 | 5 | 0.44 | 5 | 150 | 500 | SMAF
GVS545BF | Standard Schottky Rectifier | Surface Mount Schottky Barrier Rectifiers | 45 | 5 | 0.44 | 5 | 120 | 500 | SMBF
GVS545C | Standard Schottky Rectifier | Surface Mount Schottky Barrier Rectifiers | 45 | 5 | 0.44 | 5 | 150 | 500 | SMC
GVS54B | Standard Schottky Rectifier | Surface Mount Schottky Barrier Rectifiers | 40 | 5 | 0.44 | 5 | 120 | 500 | SMB
GVS54BF | Standard Schottky Rectifier | Surface Mount Schottky Barrier Rectifiers | 40 | 5 | 0.44 | 5 | 120 | 500 | SMBF
GVS54C | Standard Schottky Rectifier | Surface Mount Schottky Barrier Rectifiers | 40 | 5 | 0.44 | 5 | 120 | 500 | SMC
GVS54F | Standard Schottky Rectifier | Surface Mount Schottky Barrier Rectifiers | 40 | 5 | 0.44 | 5 | 150 | 500 | SMAF
GVS55BF | Standard Schottky Rectifier | Surface Mount Schottky Barrier Rectifiers | 50 | 5 | 0.5 | 5 | 120 | 250 | SMBF
GVS55F | Standard Schottky Rectifier | Surface Mount Schottky Barrier Rectifiers | 50 | 5 | 0.5 | 5 | 80 | 500 | SMAF
GVS56BF | Standard Schottky Rectifier | Surface Mount Schottky Barrier Rectifiers | 60 | 5 | 0.5 | 5 | 120 | 250 | SMBF
GVS56F | Standard Schottky Rectifier | Surface Mount Schottky Barrier Rectifiers | 60 | 5 | 0.5 | 5 | 80 | 500 | SMAF
GVS58BF | Standard Schottky Rectifier | Surface Mount Schottky Barrier Rectifiers | 80 | 5 | 0.7 | 5 | 120 | 250 | SMBF
GVS58F | Standard Schottky Rectifier | Surface Mount Schottky Barrier Rectifiers | 80 | 5 | 0.7 | 5 | 150 | 250 | SMAF
MBR10100CT | Standard Schottky Rectifier | 10A,100V,Schottky Barrier Rectifiers | 100 | 10 | 0.85 | 5 | 120 | 100 | TO-220AB
MBR1030CT | Standard Schottky Rectifier | 10A,30V,Schottky Barrier Rectifiers | 30 | 10 | 0.7 | 5 | 125 | 100 | TO-220AB
MBR1035CT | Standard Schottky Rectifier | 10A,35V,Schottky Barrier Rectifiers | 35 | 10 | 0.7 | 5 | 125 | 100 | TO-220AB
MBR1040CT | Standard Schottky Rectifier | 10A,40V,Schottky Barrier Rectifiers | 40 | 10 | 0.7 | 5 | 125 | 100 | TO-220AB
MBR1045CT | Standard Schottky Rectifier | 10A,45V,Schottky Barrier Rectifiers | 45 | 10 | 0.7 | 5 | 125 | 100 | TO-220AB
MBR1050CT | Standard Schottky Rectifier | 10A,50V,Schottky Barrier Rectifiers | 50 | 10 | 0.8 | 5 | 125 | 100 | TO-220AB
MBR1060CT | Standard Schottky Rectifier | 10A,60V,Schottky Barrier Rectifiers | 60 | 10 | 0.8 | 5 | 125 | 100 | TO-220AB
MBR20100CT | Standard Schottky Rectifier | 20A,100V,Schottky Barrier Rectifiers | 100 | 20 | 0.84 | 10 | 150 | 100 | TO-220AB
MBR20150CT | Standard Schottky Rectifier | 20A,150V,Schottky Barrier Rectifiers | 150 | 20 | 0.89 | 10 | 150 | 50 | TO-220AB
MBR20200AT | Standard Schottky Rectifier | 20A,200V,Schottky Barrier Rectifiers | 200 | 20 | 0.95 | 10 | 150 | 100 | ITO-220AB
MBR20200CT | Standard Schottky Rectifier | 20A,200V,Schottky Barrier Rectifiers | 200 | 20 | 0.9 | 10 | 150 | 50 | TO-220AB
MBR2045CT | Standard Schottky Rectifier | 20A,45V,Schottky Barrier Rectifiers | 45 | 20 | 0.65 | 10 | 150 | 100 | TO-220AB
MBR2060CT | Standard Schottky Rectifier | 20A,60V,Schottky Barrier Rectifiers | 60 | 20 | 0.8 | 10 | 150 | 100 | TO-220AB
MBR30120CT | Standard Schottky Rectifier | 30A,120V,Schottky Barrier Rectifiers | 120 | 30 | 0.87 | 15 | 200 | 100 | TO-220AB
MBR30150CT | Standard Schottky Rectifier | 30A,150V,Schottky Barrier Rectifiers | 150 | 30 | 0.9 | 15 | 350 | 100 | TO-220AB
MBR30200CT | Standard Schottky Rectifier | 30A,200V,Schottky Barrier Rectifiers | 200 | 30 | 0.95 | 15 | 350 | 100 | TO-220AB
MBR40100CT | Standard Schottky Rectifier | 40A,100V,Schottky Barrier Rectifiers | 100 | 40 | 0.85 | 20 | 400 | 50 | TO-220AB
MBR40150CT | Standard Schottky Rectifier | 40A,150V,Schottky Barrier Rectifiers | 150 | 40 | 0.85 | 20 | 400 | 50 | TO-220AB
MBR40200CT | Standard Schottky Rectifier | 40A,200V,Schottky Barrier Rectifiers | 200 | 40 | 0.98 | 20 | 200 | 100 | TO-220AB
MBR40250S | Standard Schottky Rectifier | 40A,250V,Schottky Barrier Rectifiers | 250 | 40 | 0.86 | 20 | 150 | 250 | TO-220AB
MBRB10100CT | Standard Schottky Rectifier | 10A,100V,Surface Mount Schottky Barrier Rectifiers | 100 | 10 | 0.85 | 5 | 120 | 100 | TO-263
MBRB10150CT | Standard Schottky Rectifier | 10A,150V,Surface Mount Schottky Barrier Rectifiers | 150 | 10 | 0.9 | 5 | 120 | 100 | TO-263
MBRB10200CT | Standard Schottky Rectifier | 10A,200V,Surface Mount Schottky Barrier Rectifiers | 200 | 10 | 0.95 | 5 | 120 | 100 | TO-263
MBRB1030CT | Standard Schottky Rectifier | 10A,30V,Surface Mount Schottky Barrier Rectifiers | 30 | 10 | 0.7 | 5 | 125 | 100 | TO-263
MBRB1035CT | Standard Schottky Rectifier | 10A,35V,Surface Mount Schottky Barrier Rectifiers | 35 | 10 | 0.7 | 5 | 125 | 100 | TO-263
MBRB1040CT | Standard Schottky Rectifier | 10A,40V,Surface Mount Schottky Barrier Rectifiers | 40 | 10 | 0.7 | 5 | 125 | 100 | TO-263
MBRB1045CT | Standard Schottky Rectifier | 10A,45V,Surface Mount Schottky Barrier Rectifiers | 45 | 10 | 0.7 | 5 | 125 | 100 | TO-263
MBRB1050CT | Standard Schottky Rectifier | 10A,50V,Surface Mount Schottky Barrier Rectifiers | 50 | 10 | 0.8 | 5 | 125 | 100 | TO-263
MBRB1060CT | Standard Schottky Rectifier | 10A,60V,Surface Mount Schottky Barrier Rectifiers | 60 | 10 | 0.8 | 5 | 125 | 100 | TO-263
MBRB20100 | Standard Schottky Rectifier | 20A,100V,Surface Mount Schottky Barrier Rectifiers | 100 | 20 | 0.84 | 20 | 150 | 100 | TO-263
MBRB20100CT | Standard Schottky Rectifier | 20A,100V,Surface Mount Schottky Barrier Rectifiers | 100 | 20 | 0.84 | 10 | 150 | 100 | TO-263
MBRB20150CT | Standard Schottky Rectifier | 20A,150V,Surface Mount Schottky Barrier Rectifiers | 150 | 20 | 0.9 | 10 | 150 | 100 | TO-263
MBRB2020 | Standard Schottky Rectifier | 20A,20V,Surface Mount Schottky Barrier Rectifiers | 20 | 20 | 0.63 | 20 | 150 | 100 | TO-263
MBRB20200CT | Standard Schottky Rectifier | 20A,200V,Surface Mount Schottky Barrier Rectifiers | 200 | 20 | 0.95 | 10 | 150 | 100 | TO-263
MBRB2030 | Standard Schottky Rectifier | 20A,30V,Surface Mount Schottky Barrier Rectifiers | 30 | 20 | 0.63 | 20 | 150 | 100 | TO-263
MBRB2035 | Standard Schottky Rectifier | 20A,35V,Surface Mount Schottky Barrier Rectifiers | 35 | 20 | 0.63 | 20 | 150 | 100 | TO-263
MBRB2040 | Standard Schottky Rectifier | 20A,40V,Surface Mount Schottky Barrier Rectifiers | 40 | 20 | 0.63 | 20 | 150 | 100 | TO-263
MBRB2045 | Standard Schottky Rectifier | 20A,45V,Surface Mount Schottky Barrier Rectifiers | 45 | 20 | 0.63 | 20 | 150 | 100 | TO-263
MBRB2045CT | Standard Schottky Rectifier | 20A,45V,Surface Mount Schottky Barrier Rectifiers | 45 | 20 | 0.65 | 10 | 150 | 100 | TO-263
MBRB2050 | Standard Schottky Rectifier | 20A,50V,Surface Mount Schottky Barrier Rectifiers | 50 | 20 | 0.75 | 20 | 150 | 100 | TO-263
MBRB2060 | Standard Schottky Rectifier | 20A,60V,Surface Mount Schottky Barrier Rectifiers | 60 | 20 | 0.75 | 20 | 150 | 100 | TO-263
MBRB2060CT | Standard Schottky Rectifier | 20A,60V,Surface Mount Schottky Barrier Rectifiers | 60 | 20 | 0.8 | 10 | 150 | 100 | TO-263
MBRB2080 | Standard Schottky Rectifier | 20A,80V,Surface Mount Schottky Barrier Rectifiers | 80 | 20 | 0.84 | 20 | 150 | 100 | TO-263
MBRB40200CT | Standard Schottky Rectifier | 40A,200V,Surface Mount Schottky Barrier Rectifiers | 200 | 40 | 0.98 | 20 | 200 | 100 | TO-263
MBRB40250S | Standard Schottky Rectifier | 40A,250V,Surface Mount Schottky Barrier Rectifiers | 250 | 40 | 0.86 | 20 | 150 | 250 | TO-263
MBRD10100 | Standard Schottky Rectifier | 10A,100V,Surface Mount Schottky Barrier Rectifiers | 100 | 10 | 0.85 | 10 | 150 | 100 | TO-252
MBRD10100CT | Standard Schottky Rectifier | 10A,100V,Surface Mount Schottky Barrier Rectifiers | 100 | 10 | 0.85 | 5 | 120 | 100 | TO-252
MBRD10150CT | Standard Schottky Rectifier | 10A,150V,Surface Mount Schottky Barrier Rectifiers | 150 | 10 | 0.9 | 5 | 125 | 100 | TO-252
MBRD10150S | Standard Schottky Rectifier | 10A,150V,Surface Mount Schottky Barrier Rectifiers | 150 | 10 | 0.9 | 10 | 150 | 100 | TO-252
MBRD10200CT | Standard Schottky Rectifier | 10A,200V,Surface Mount Schottky Barrier Rectifiers | 200 | 10 | 0.95 | 5 | 125 | 100 | TO-252
MBRD10200S | Standard Schottky Rectifier | 10A,200V,Surface Mount Schottky Barrier Rectifiers | 200 | 10 | 0.95 | 10 | 150 | 100 | TO-252
MBRD1030 | Standard Schottky Rectifier | 10A,30V,Surface Mount Schottky Barrier Rectifiers | 30 | 10 | 0.7 | 10 | 150 | 100 | TO-252
MBRD1035 | Standard Schottky Rectifier | 10A,35V,Surface Mount Schottky Barrier Rectifiers | 35 | 10 | 0.7 | 10 | 150 | 100 | TO-252
MBRD1040 | Standard Schottky Rectifier | 10A,40V,Surface Mount Schottky Barrier Rectifiers | 40 | 10 | 0.7 | 10 | 150 | 100 | TO-252
MBRD1045 | Standard Schottky Rectifier | 10A,45V,Surface Mount Schottky Barrier Rectifiers | 45 | 10 | 0.7 | 10 | 150 | 100 | TO-252
MBRD1050 | Standard Schottky Rectifier | 10A,50V,Surface Mount Schottky Barrier Rectifiers | 50 | 10 | 0.8 | 10 | 150 | 100 | TO-252
MBRD1060 | Standard Schottky Rectifier | 10A,60V,Surface Mount Schottky Barrier Rectifiers | 60 | 10 | 0.8 | 10 | 150 | 100 | TO-252
MBRD1080 | Standard Schottky Rectifier | 10A,80V,Surface Mount Schottky Barrier Rectifiers | 80 | 10 | 0.85 | 10 | 150 | 100 | TO-252
MBRD1080CT | Standard Schottky Rectifier | 10A,80V,Surface Mount Schottky Barrier Rectifiers | 80 | 10 | 0.85 | 5 | 125 | 100 | TO-252
MBRD20100CT | Standard Schottky Rectifier | 20A,100V,Surface Mount Schottky Barrier Rectifiers | 100 | 20 | 0.85 | 10 | 150 | 100 | TO-252
MBRD20100S | Standard Schottky Rectifier | 20A,100V,Surface Mount Schottky Barrier Rectifiers | 100 | 20 | 0.84 | 20 | 150 | 100 | TO-252
MBRD20150CT | Standard Schottky Rectifier | 20A,150V,Surface Mount Schottky Barrier Rectifiers | 150 | 20 | 0.9 | 10 | 150 | 100 | TO-252
MBRD20200CT | Standard Schottky Rectifier | 20A,200V,Surface Mount Schottky Barrier Rectifiers | 200 | 20 | 0.95 | 10 | 150 | 100 | TO-252
MBRD2020S | Standard Schottky Rectifier | 20A,20V,Surface Mount Schottky Barrier Rectifiers | 20 | 20 | 0.63 | 20 | 150 | 100 | TO-252
MBRD2030CT | Standard Schottky Rectifier | 20A,30V,Surface Mount Schottky Barrier Rectifiers | 30 | 20 | 0.7 | 10 | 150 | 100 | TO-252
MBRD2030S | Standard Schottky Rectifier | 20A,30V,Surface Mount Schottky Barrier Rectifiers | 30 | 20 | 0.63 | 20 | 150 | 100 | TO-252
MBRD2035CT | Standard Schottky Rectifier | 20A,35V,Surface Mount Schottky Barrier Rectifiers | 35 | 20 | 0.7 | 10 | 150 | 100 | TO-252
MBRD2035S | Standard Schottky Rectifier | 20A,35V,Surface Mount Schottky Barrier Rectifiers | 35 | 20 | 0.63 | 20 | 150 | 100 | TO-252
MBRD2040CT | Standard Schottky Rectifier | 20A,40V,Surface Mount Schottky Barrier Rectifiers | 40 | 20 | 0.7 | 10 | 150 | 100 | TO-252
MBRD2040S | Standard Schottky Rectifier | 20A,40V,Surface Mount Schottky Barrier Rectifiers | 40 | 20 | 0.63 | 20 | 150 | 100 | TO-252
MBRD2045CT | Standard Schottky Rectifier | 20A,45V,Surface Mount Schottky Barrier Rectifiers | 45 | 20 | 0.7 | 10 | 150 | 100 | TO-252
MBRD2045S | Standard Schottky Rectifier | 20A,45V,Surface Mount Schottky Barrier Rectifiers | 45 | 20 | 0.63 | 20 | 150 | 100 | TO-252
MBRD2050CT | Standard Schottky Rectifier | 20A,50V,Surface Mount Schottky Barrier Rectifiers | 50 | 20 | 0.8 | 10 | 150 | 100 | TO-252
MBRD2050S | Standard Schottky Rectifier | 20A,50V,Surface Mount Schottky Barrier Rectifiers | 50 | 20 | 0.75 | 20 | 150 | 100 | TO-252
MBRD2060CT | Standard Schottky Rectifier | 20A,60V,Surface Mount Schottky Barrier Rectifiers | 60 | 20 | 0.8 | 10 | 150 | 100 | TO-252
MBRD2060S | Standard Schottky Rectifier | 20A,60V,Surface Mount Schottky Barrier Rectifiers | 60 | 20 | 0.75 | 20 | 150 | 100 | TO-252
MBRD2080CT | Standard Schottky Rectifier | 20A,80V,Surface Mount Schottky Barrier Rectifiers | 80 | 20 | 0.85 | 10 | 150 | 100 | TO-252
MBRD2080S | Standard Schottky Rectifier | 20A,80V,Surface Mount Schottky Barrier Rectifiers | 80 | 20 | 0.84 | 20 | 150 | 100 | TO-252
MBRD5100 | Standard Schottky Rectifier | 5A,100V,Surface Mount Schottky Barrier Rectifiers | 100 | 5 | 0.85 | 5 | 125 | 100 | TO-252
MBRD5150 | Standard Schottky Rectifier | 5A,150V,Surface Mount Schottky Barrier Rectifiers | 150 | 5 | 0.9 | 5 | 125 | 100 | TO-252
MBRD5150S | Standard Schottky Rectifier | 5A,150V,Surface Mount Schottky Barrier Rectifiers | 150 | 5 | 0.9 | 5 | 125 | 100 | TO-252
MBRD5200 | Standard Schottky Rectifier | 5A,200V,Surface Mount Schottky Barrier Rectifiers | 200 | 5 | 0.95 | 5 | 125 | 100 | TO-252
MBRD5200S | Standard Schottky Rectifier | 5A,200V,Surface Mount Schottky Barrier Rectifiers | 200 | 5 | 0.95 | 5 | 125 | 100 | TO-252
MBRD530 | Standard Schottky Rectifier | 5A,30V,Surface Mount Schottky Barrier Rectifiers | 30 | 5 | 0.7 | 5 | 125 | 100 | TO-252
MBRD535 | Standard Schottky Rectifier | 5A,35V,Surface Mount Schottky Barrier Rectifiers | 35 | 5 | 0.7 | 5 | 125 | 100 | TO-252
MBRD540 | Standard Schottky Rectifier | 5A,40V,Surface Mount Schottky Barrier Rectifiers | 40 | 5 | 0.7 | 5 | 125 | 100 | TO-252
MBRD545 | Standard Schottky Rectifier | 5A,45V,Surface Mount Schottky Barrier Rectifiers | 45 | 5 | 0.7 | 5 | 125 | 100 | TO-252
MBRD550 | Standard Schottky Rectifier | 5A,50V,Surface Mount Schottky Barrier Rectifiers | 50 | 5 | 0.8 | 5 | 125 | 100 | TO-252
MBRD560 | Standard Schottky Rectifier | 5A,60V,Surface Mount Schottky Barrier Rectifiers | 60 | 5 | 0.8 | 5 | 125 | 100 | TO-252
MBRD580 | Standard Schottky Rectifier | 5A,80V,Surface Mount Schottky Barrier Rectifiers | 80 | 5 | 0.85 | 5 | 125 | 100 | TO-252
MBRD6100CT | Standard Schottky Rectifier | 6A,100V,Surface Mount Schottky Barrier Rectifiers | 100 | 6 | 0.76 | 3 | 78 | 200 | TO-252
MBRD645CT | Standard Schottky Rectifier | 6A,45V,Surface Mount Schottky Barrier Rectifiers | 45 | 6 | 0.55 | 3 | 50 | 100 | TO-252
MBRF10100 | Standard Schottky Rectifier | 10A,100V,Schottky Barrier Rectifiers | 100 | 10 | 0.85 | 10 | 150 | 100 | ITO-220AC
MBRF10100CT | Standard Schottky Rectifier | 10A,100V,Schottky Barrier Rectifiers | 100 | 10 | 0.85 | 5 | 120 | 100 | ITO-220AB
MBRF10150 | Standard Schottky Rectifier | 10A,150V,Schottky Barrier Rectifiers | 150 | 10 | 0.9 | 10 | 150 | 100 | ITO-220AC
MBRF10150CT | Standard Schottky Rectifier | 10A,150V,Schottky Barrier Rectifiers | 150 | 10 | 0.9 | 5 | 125 | 100 | ITO-220AB
MBRF10200 | Standard Schottky Rectifier | 10A,200V,Schottky Barrier Rectifiers | 200 | 10 | 0.9 | 10 | 150 | 100 | ITO-220AC
MBRF10200CT | Standard Schottky Rectifier | 10A,200V,Schottky Barrier Rectifiers | 200 | 10 | 0.95 | 5 | 125 | 100 | ITO-220AB
MBRF1030 | Standard Schottky Rectifier | 10A,30V,Schottky Barrier Rectifiers | 30 | 10 | 0.7 | 10 | 150 | 100 | ITO-220AC
MBRF1030CT | Standard Schottky Rectifier | 10A,30V,Schottky Barrier Rectifiers | 30 | 10 | 0.7 | 5 | 125 | 100 | ITO-220AB
MBRF1035 | Standard Schottky Rectifier | 10A,35V,Schottky Barrier Rectifiers | 35 | 10 | 0.7 | 10 | 150 | 100 | ITO-220AC
MBRF1035CT | Standard Schottky Rectifier | 10A,35V,Schottky Barrier Rectifiers | 35 | 10 | 0.7 | 5 | 125 | 100 | ITO-220AB
MBRF1040 | Standard Schottky Rectifier | 10A,40V,Schottky Barrier Rectifiers | 40 | 10 | 0.7 | 10 | 150 | 100 | ITO-220AC
MBRF1040CT | Standard Schottky Rectifier | 10A,40V,Schottky Barrier Rectifiers | 40 | 10 | 0.7 | 5 | 125 | 100 | ITO-220AB
MBRF1045 | Standard Schottky Rectifier | 10A,45V,Schottky Barrier Rectifiers | 45 | 10 | 0.7 | 10 | 150 | 100 | ITO-220AC
MBRF1045CT | Standard Schottky Rectifier | 10A,45V,Schottky Barrier Rectifiers | 45 | 10 | 0.7 | 5 | 125 | 100 | ITO-220AB
MBRF1050 | Standard Schottky Rectifier | 10A,50V,Schottky Barrier Rectifiers | 50 | 10 | 0.8 | 10 | 150 | 100 | ITO-220AC
MBRF1050CT | Standard Schottky Rectifier | 10A,50V,Schottky Barrier Rectifiers | 50 | 10 | 0.8 | 5 | 125 | 100 | ITO-220AB
MBRF1060 | Standard Schottky Rectifier | 10A,60V,Schottky Barrier Rectifiers | 60 | 10 | 0.8 | 10 | 150 | 100 | ITO-220AC
MBRF1060CT | Standard Schottky Rectifier | 10A,60V,Schottky Barrier Rectifiers | 60 | 10 | 0.8 | 5 | 125 | 100 | ITO-220AB
MBRF1080 | Standard Schottky Rectifier | 10A,80V,Schottky Barrier Rectifiers | 80 | 10 | 0.85 | 10 | 150 | 100 | ITO-220AC
MBRF1080CT | Standard Schottky Rectifier | 10A,80V,Schottky Barrier Rectifiers | 80 | 10 | 0.85 | 5 | 125 | 100 | ITO-220AB
MBRF15100CT | Standard Schottky Rectifier | 15A,100V,Schottky Barrier Rectifiers | 100 | 15 | 0.85 | 7.5 | 150 | 100 | ITO-220AB
MBRF1530CT | Standard Schottky Rectifier | 15A,30V,Schottky Barrier Rectifiers | 30 | 15 | 0.7 | 7.5 | 150 | 100 | ITO-220AB
MBRF1535CT | Standard Schottky Rectifier | 15A,35V,Schottky Barrier Rectifiers | 35 | 15 | 0.7 | 7.5 | 150 | 100 | ITO-220AB
MBRF1540CT | Standard Schottky Rectifier | 15A,40V,Schottky Barrier Rectifiers | 40 | 15 | 0.7 | 7.5 | 150 | 100 | ITO-220AB
MBRF1545CT | Standard Schottky Rectifier | 15A,45V,Schottky Barrier Rectifiers | 45 | 15 | 0.7 | 7.5 | 150 | 100 | ITO-220AB
MBRF1550CT | Standard Schottky Rectifier | 15A,50V,Schottky Barrier Rectifiers | 50 | 15 | 0.8 | 7.5 | 150 | 100 | ITO-220AB
MBRF1560CT | Standard Schottky Rectifier | 15A,60V,Schottky Barrier Rectifiers | 60 | 15 | 0.8 | 7.5 | 150 | 100 | ITO-220AB
MBRF1580CT | Standard Schottky Rectifier | 15A,80V,Schottky Barrier Rectifiers | 80 | 15 | 0.85 | 7.5 | 150 | 100 | ITO-220AB
MBRF16100CT | Standard Schottky Rectifier | 16A,100V,Schottky Barrier Rectifiers | 100 | 16 | 0.85 | 8 | 150 | 100 | ITO-220AB
MBRF1635CT | Standard Schottky Rectifier | 16A,35V,Schottky Barrier Rectifiers | 35 | 16 | 0.7 | 8 | 150 | 100 | ITO-220AB
MBRF1645CT | Standard Schottky Rectifier | 16A,45V,Schottky Barrier Rectifiers | 45 | 16 | 0.7 | 8 | 150 | 100 | ITO-220AB
MBRF1650CT | Standard Schottky Rectifier | 16A,50V,Schottky Barrier Rectifiers | 50 | 16 | 0.8 | 8 | 150 | 100 | ITO-220AB
MBRF1660CT | Standard Schottky Rectifier | 16A,60V,Schottky Barrier Rectifiers | 60 | 16 | 0.8 | 8 | 150 | 100 | ITO-220AB
MBRF1680CT | Standard Schottky Rectifier | 16A,80V,Schottky Barrier Rectifiers | 80 | 16 | 0.85 | 8 | 150 | 100 | ITO-220AB
MBRF20100CT | Standard Schottky Rectifier | 20A,100V,Schottky Barrier Rectifiers | 100 | 20 | 0.84 | 10 | 150 | 100 | ITO-220AB
MBRF20150CT | Standard Schottky Rectifier | 20A,150V,Schottky Barrier Rectifiers | 150 | 20 | 0.9 | 10 | 150 | 100 | ITO-220AB
MBRF20200CT | Standard Schottky Rectifier | 20A,200V,Schottky Barrier Rectifiers | 200 | 20 | 0.95 | 10 | 150 | 100 | ITO-220AB
MBRF2045CT | Standard Schottky Rectifier | 20A,45V,Schottky Barrier Rectifiers | 45 | 20 | 0.65 | 10 | 150 | 100 | ITO-220AB
MBRF2060CT | Standard Schottky Rectifier | 20A,60V,Schottky Barrier Rectifiers | 60 | 20 | 0.8 | 10 | 150 | 100 | ITO-220AB
MBRF25100CT | Standard Schottky Rectifier | 25A,100V,Schottky Barrier Rectifiers | 100 | 25 | 0.85 | 15 | 150 | 100 | ITO-220AB
MBRF2530CT | Standard Schottky Rectifier | 25A,30V,Schottky Barrier Rectifiers | 30 | 25 | 0.7 | 15 | 150 | 100 | ITO-220AB
MBRF2535CT | Standard Schottky Rectifier | 25A,35V,Schottky Barrier Rectifiers | 35 | 25 | 0.7 | 15 | 150 | 100 | ITO-220AB
MBRF2540CT | Standard Schottky Rectifier | 25A,40V,Schottky Barrier Rectifiers | 40 | 25 | 0.7 | 15 | 150 | 100 | ITO-220AB
MBRF2545CT | Standard Schottky Rectifier | 25A,45V,Schottky Barrier Rectifiers | 45 | 25 | 0.7 | 15 | 150 | 100 | ITO-220AB
MBRF2550CT | Standard Schottky Rectifier | 25A,50V,Schottky Barrier Rectifiers | 50 | 25 | 0.8 | 15 | 150 | 100 | ITO-220AB
MBRF2560CT | Standard Schottky Rectifier | 25A,60V,Schottky Barrier Rectifiers | 60 | 25 | 0.8 | 15 | 150 | 100 | ITO-220AB
MBRF2580CT | Standard Schottky Rectifier | 25A,80V,Schottky Barrier Rectifiers | 80 | 25 | 0.85 | 15 | 150 | 100 | ITO-220AB
MBRF40200CT | Standard Schottky Rectifier | 40A,200V,Schottky Barrier Rectifiers | 200 | 40 | 0.98 | 20 | 200 | 100 | ITO-220AB
MBRF40250S | Standard Schottky Rectifier | 40A,250V,Schottky Barrier Rectifiers | 250 | 40 | 0.86 | 20 | 150 | 250 | ITO-220AB
MBRF5100 | Standard Schottky Rectifier | 5A,100V,Schottky Barrier Rectifiers | 100 | 5 | 0.85 | 5 | 125 | 100 | ITO-220AC
MBRF530 | Standard Schottky Rectifier | 5A,30V,Schottky Barrier Rectifiers | 30 | 5 | 0.7 | 5 | 125 | 100 | ITO-220AC
MBRF535 | Standard Schottky Rectifier | 5A,35V,Schottky Barrier Rectifiers | 35 | 5 | 0.7 | 5 | 125 | 100 | ITO-220AC
MBRF540 | Standard Schottky Rectifier | 5A,40V,Schottky Barrier Rectifiers | 40 | 5 | 0.7 | 5 | 125 | 100 | ITO-220AC
MBRF545 | Standard Schottky Rectifier | 5A,45V,Schottky Barrier Rectifiers | 45 | 5 | 0.7 | 5 | 125 | 100 | ITO-220AC
MBRF550 | Standard Schottky Rectifier | 5A,50V,Schottky Barrier Rectifiers | 50 | 5 | 0.8 | 5 | 125 | 100 | ITO-220AC
MBRF560 | Standard Schottky Rectifier | 5A,60V,Schottky Barrier Rectifiers | 60 | 5 | 0.8 | 5 | 125 | 100 | ITO-220AC
MBRF580 | Standard Schottky Rectifier | 5A,80V,Schottky Barrier Rectifiers | 80 | 5 | 0.85 | 5 | 125 | 100 | ITO-220AC
MBRF8100 | Standard Schottky Rectifier | 8A,100V,Schottky Barrier Rectifiers | 100 | 8 | 0.85 | 8 | 150 | 100 | ITO-220AC
MBRF830 | Standard Schottky Rectifier | 8A,30V,Schottky Barrier Rectifiers | 30 | 8 | 0.7 | 8 | 150 | 100 | ITO-220AC
MBRF835 | Standard Schottky Rectifier | 8A,35V,Schottky Barrier Rectifiers | 35 | 8 | 0.7 | 8 | 150 | 100 | ITO-220AC
MBRF840 | Standard Schottky Rectifier | 8A,40V,Schottky Barrier Rectifiers | 40 | 8 | 0.7 | 8 | 150 | 100 | ITO-220AC
MBRF845 | Standard Schottky Rectifier | 8A,45V,Schottky Barrier Rectifiers | 45 | 8 | 0.7 | 8 | 150 | 100 | ITO-220AC
MBRF850 | Standard Schottky Rectifier | 8A,50V,Schottky Barrier Rectifiers | 50 | 8 | 0.8 | 8 | 150 | 100 | ITO-220AC
MBRF860 | Standard Schottky Rectifier | 8A,60V,Schottky Barrier Rectifiers | 60 | 8 | 0.8 | 8 | 150 | 100 | ITO-220AC
MBRF880 | Standard Schottky Rectifier | 8A,80V,Schottky Barrier Rectifiers | 80 | 8 | 0.85 | 8 | 150 | 100 | ITO-220AC
MBRI10100CT | Standard Schottky Rectifier | 10A,100V,Schottky Barrier Rectifiers | 100 | 10 | 0.85 | 5 | 120 | 100 | TO-251
MBRX1150 | Standard Schottky Rectifier | Surface Mount Schottky Barrier Rectifiers | 150 | 1 | 0.95 | 1 | 35 | 250 | SOD-123FL
MBRX120 | Standard Schottky Rectifier | Surface Mount Schottky Barrier Rectifiers | 20 | 1 | 0.55 | 1 | 35 | 500 | SOD-123FL
MBRX1200 | Standard Schottky Rectifier | Surface Mount Schottky Barrier Rectifiers | 200 | 1 | 0.95 | 1 | 35 | 250 | SOD-123FL
MBRX120H | Standard Schottky Rectifier | Surface Mount Schottky Barrier Rectifiers | 20 | 1 | 0.55 | 1 | 35 | 250 | SOD-123FL
MBRX120L | Standard Schottky Rectifier | Surface Mount Schottky Barrier Rectifiers | 20 | 1 | 0.45 | 1 | 35 | 500 | SOD-123FL
MBRX130 | Standard Schottky Rectifier | Surface Mount Schottky Barrier Rectifiers | 30 | 1 | 0.55 | 1 | 35 | 500 | SOD-123FL
MBRX130H | Standard Schottky Rectifier | Surface Mount Schottky Barrier Rectifiers | 30 | 1 | 0.55 | 1 | 35 | 250 | SOD-123FL
MBRX130L | Standard Schottky Rectifier | Surface Mount Schottky Barrier Rectifiers | 30 | 1 | 0.45 | 1 | 35 | 500 | SOD-123FL
MBRX140 | Standard Schottky Rectifier | Surface Mount Schottky Barrier Rectifiers | 40 | 1 | 0.55 | 1 | 35 | 500 | SOD-123FL
MBRX140H | Standard Schottky Rectifier | Surface Mount Schottky Barrier Rectifiers | 40 | 1 | 0.55 | 1 | 35 | 250 | SOD-123FL
MBRX140L | Standard Schottky Rectifier | Surface Mount Schottky Barrier Rectifiers | 40 | 1 | 0.45 | 1 | 35 | 500 | SOD-123FL
MBRX160 | Standard Schottky Rectifier | Surface Mount Schottky Barrier Rectifiers | 60 | 1 | 0.75 | 1 | 35 | 500 | SOD-123FL
MBRX160H | Standard Schottky Rectifier | Surface Mount Schottky Barrier Rectifiers | 60 | 1 | 0.75 | 1 | 35 | 250 | SOD-123FL
MBRX160L | Standard Schottky Rectifier | Surface Mount Schottky Barrier Rectifiers | 60 | 1 | 0.58 | 1 | 35 | 500 | SOD-123FL
MBRX180 | Standard Schottky Rectifier | Surface Mount Schottky Barrier Rectifiers | 80 | 1 | 0.85 | 1 | 35 | 250 | SOD-123FL
MBRX190 | Standard Schottky Rectifier | Surface Mount Schottky Barrier Rectifiers | 90 | 1 | 0.85 | 1 | 35 | 250 | SOD-123FL
MBRX1A0 | Standard Schottky Rectifier | Surface Mount Schottky Barrier Rectifiers | 100 | 1 | 0.85 | 1 | 35 | 250 | SOD-123FL
MBRX220 | Standard Schottky Rectifier | Surface Mount Schottky Barrier Rectifiers | 20 | 2 | 0.55 | 2 | 50 | 500 | SOD-123FL
MBRX2200 | Standard Schottky Rectifier | Surface Mount Schottky Barrier Rectifiers | 200 | 2 | 0.95 | 2 | 50 | 250 | SOD-123FL
MBRX220H | Standard Schottky Rectifier | Surface Mount Schottky Barrier Rectifiers | 20 | 2 | 0.55 | 2 | 50 | 250 | SOD-123FL
MBRX220L | Standard Schottky Rectifier | Surface Mount Schottky Barrier Rectifiers | 20 | 2 | 0.45 | 2 | 50 | 500 | SOD-123FL
MBRX230 | Standard Schottky Rectifier | Surface Mount Schottky Barrier Rectifiers | 30 | 2 | 0.55 | 2 | 50 | 500 | SOD-123FL
MBRX230L | Standard Schottky Rectifier | Surface Mount Schottky Barrier Rectifiers | 30 | 2 | 0.45 | 2 | 50 | 500 | SOD-123FL
MBRX240 | Standard Schottky Rectifier | Surface Mount Schottky Barrier Rectifiers | 40 | 2 | 0.55 | 2 | 50 | 500 | SOD-123FL
MBRX240H | Standard Schottky Rectifier | Surface Mount Schottky Barrier Rectifiers | 40 | 2 | 0.55 | 2 | 50 | 250 | SOD-123FL
MBRX240L | Standard Schottky Rectifier | Surface Mount Schottky Barrier Rectifiers | 40 | 2 | 0.45 | 2 | 50 | 500 | SOD-123FL
MBRX250 | Standard Schottky Rectifier | Surface Mount Schottky Barrier Rectifiers | 50 | 2 | 0.75 | 2 | 50 | 500 | SOD-123FL
MBRX250H | Standard Schottky Rectifier | Surface Mount Schottky Barrier Rectifiers | 50 | 2 | 0.75 | 2 | 50 | 250 | SOD-123FL
MBRX250L | Standard Schottky Rectifier | Surface Mount Schottky Barrier Rectifiers | 50 | 2 | 0.58 | 2 | 50 | 500 | SOD-123FL
MBRX260 | Standard Schottky Rectifier | Surface Mount Schottky Barrier Rectifiers | 60 | 2 | 0.75 | 2 | 50 | 500 | SOD-123FL
MBRX260H | Standard Schottky Rectifier | Surface Mount Schottky Barrier Rectifiers | 60 | 2 | 0.75 | 2 | 50 | 250 | SOD-123FL
MBRX260L | Standard Schottky Rectifier | Surface Mount Schottky Barrier Rectifiers | 60 | 2 | 0.58 | 2 | 50 | 500 | SOD-123FL
MBRX280 | Standard Schottky Rectifier | Surface Mount Schottky Barrier Rectifiers | 80 | 2 | 0.85 | 2 | 50 | 250 | SOD-123FL
MBRX290 | Standard Schottky Rectifier | Surface Mount Schottky Barrier Rectifiers | 90 | 2 | 0.85 | 2 | 50 | 250 | SOD-123FL
MBRX2A0 | Standard Schottky Rectifier | Surface Mount Schottky Barrier Rectifiers | 100 | 2 | 0.85 | 2 | 50 | 250 | SOD-123FL
MBRX320 | Standard Schottky Rectifier | Surface Mount Schottky Barrier Rectifiers | 20 | 3 | 0.55 | 3 | 80 | 500 | SOD-123FL
MBRX320H | Standard Schottky Rectifier | Surface Mount Schottky Barrier Rectifiers | 20 | 3 | 0.55 | 3 | 80 | 250 | SOD-123FL
MBRX330 | Standard Schottky Rectifier | Surface Mount Schottky Barrier Rectifiers | 30 | 3 | 0.55 | 3 | 80 | 500 | SOD-123FL
MBRX340 | Standard Schottky Rectifier | Surface Mount Schottky Barrier Rectifiers | 40 | 3 | 0.55 | 3 | 80 | 500 | SOD-123FL
MBRX340H | Standard Schottky Rectifier | Surface Mount Schottky Barrier Rectifiers | 40 | 3 | 0.55 | 3 | 80 | 250 | SOD-123FL
MBRX350 | Standard Schottky Rectifier | Surface Mount Schottky Barrier Rectifiers | 50 | 3 | 0.75 | 3 | 80 | 500 | SOD-123FL
MBRX350H | Standard Schottky Rectifier | Surface Mount Schottky Barrier Rectifiers | 50 | 3 | 0.75 | 3 | 80 | 250 | SOD-123FL
MBRX360 | Standard Schottky Rectifier | Surface Mount Schottky Barrier Rectifiers | 60 | 3 | 0.75 | 3 | 80 | 500 | SOD-123FL
MBRX360H | Standard Schottky Rectifier | Surface Mount Schottky Barrier Rectifiers | 60 | 3 | 0.75 | 3 | 80 | 250 | SOD-123FL
MBRX380 | Standard Schottky Rectifier | Surface Mount Schottky Barrier Rectifiers | 80 | 3 | 0.85 | 3 | 80 | 250 | SOD-123FL
MBRX3A0 | Standard Schottky Rectifier | Surface Mount Schottky Barrier Rectifiers | 100 | 3 | 0.85 | 3 | 80 | 250 | SOD-123FL
MBRXF1150 | Standard Schottky Rectifier | Surface Mount Schottky Barrier Rectifiers | 150 | 1 | 0.85 | 1 | 30 | 250 | SOD-123F
MBRXF120 | Standard Schottky Rectifier | Surface Mount Schottky Barrier Rectifiers | 20 | 1 | 0.55 | 1 | 30 | 500 | SOD-123F
MBRXF1200 | Standard Schottky Rectifier | Surface Mount Schottky Barrier Rectifiers | 200 | 1 | 0.85 | 1 | 30 | 250 | SOD-123F
MBRXF120L | Standard Schottky Rectifier | Surface Mount Schottky Barrier Rectifiers | 20 | 1 | 0.45 | 1 | 30 | 500 | SOD-123F
MBRXF130L | Standard Schottky Rectifier | Surface Mount Schottky Barrier Rectifiers | 30 | 1 | 0.45 | 1 | 30 | 500 | SOD-123F
MBRXF140 | Standard Schottky Rectifier | Surface Mount Schottky Barrier Rectifiers | 40 | 1 | 0.55 | 1 | 30 | 500 | SOD-123F
MBRXF140L | Standard Schottky Rectifier | Surface Mount Schottky Barrier Rectifiers | 40 | 1 | 0.45 | 1 | 30 | 500 | SOD-123F
MBRXF150 | Standard Schottky Rectifier | Surface Mount Schottky Barrier Rectifiers | 50 | 1 | 0.75 | 1 | 30 | 500 | SOD-123F
MBRXF150L | Standard Schottky Rectifier | Surface Mount Schottky Barrier Rectifiers | 50 | 1 | 0.58 | 1 | 30 | 500 | SOD-123F
MBRXF160 | Standard Schottky Rectifier | Surface Mount Schottky Barrier Rectifiers | 60 | 1 | 0.75 | 1 | 30 | 500 | SOD-123F
MBRXF160L | Standard Schottky Rectifier | Surface Mount Schottky Barrier Rectifiers | 60 | 1 | 0.58 | 1 | 30 | 500 | SOD-123F
MBRXF180 | Standard Schottky Rectifier | Surface Mount Schottky Barrier Rectifiers | 80 | 1 | 0.85 | 1 | 30 | 250 | SOD-123F
MBRXF1A0 | Standard Schottky Rectifier | Surface Mount Schottky Barrier Rectifiers | 100 | 1 | 0.85 | 1 | 30 | 250 | SOD-123F
MBRXF2150 | Standard Schottky Rectifier | Surface Mount Schottky Barrier Rectifiers | 150 | 2 | 0.95 | 2 | 50 | 250 | SOD-123F
MBRXF2250 | Standard Schottky Rectifier | Surface Mount Schottky Barrier Rectifiers | 200 | 2 | 0.95 | 2 | 50 | 250 | SOD-123F
MBRXF240 | Standard Schottky Rectifier | Surface Mount Schottky Barrier Rectifiers | 40 | 2 | 0.55 | 2 | 50 | 500 | SOD-123F
MBRXF250 | Standard Schottky Rectifier | Surface Mount Schottky Barrier Rectifiers | 50 | 2 | 0.75 | 2 | 50 | 500 | SOD-123F
MBRXF260 | Standard Schottky Rectifier | Surface Mount Schottky Barrier Rectifiers | 60 | 2 | 0.75 | 2 | 50 | 500 | SOD-123F
MBRXF280 | Standard Schottky Rectifier | Surface Mount Schottky Barrier Rectifiers | 80 | 2 | 0.85 | 2 | 50 | 250 | SOD-123F
MBRXF2A0 | Standard Schottky Rectifier | Surface Mount Schottky Barrier Rectifiers | 100 | 2 | 0.85 | 2 | 50 | 250 | SOD-123F
MBRXF340 | Standard Schottky Rectifier | Surface Mount Schottky Barrier Rectifiers | 40 | 3 | 0.5 | 3 | 80 | 500 | SOD-123F
MBRXF380 | Standard Schottky Rectifier | Surface Mount Schottky Barrier Rectifiers | 80 | 3 | 0.85 | 3 | 80 | 250 | SOD-123F
MBRXF3A0 | Standard Schottky Rectifier | Surface Mount Schottky Barrier Rectifiers | 100 | 3 | 0.85 | 3 | 80 | 250 | SOD-123F
MBRXFH220 | Standard Schottky Rectifier | Surface Mount Schottky Barrier Rectifiers | 20 | 2 | 0.55 | 2 | 50 | 250 | SOD-123F
MBRXFH230 | Standard Schottky Rectifier | Surface Mount Schottky Barrier Rectifiers | 30 | 2 | 0.55 | 2 | 50 | 250 | SOD-123F
MBRXFH240 | Standard Schottky Rectifier | Surface Mount Schottky Barrier Rectifiers | 40 | 2 | 0.55 | 2 | 50 | 250 | SOD-123F
MBRXFH250 | Standard Schottky Rectifier | Surface Mount Schottky Barrier Rectifiers | 50 | 2 | 0.75 | 2 | 50 | 250 | SOD-123F
MBRXFH320 | Standard Schottky Rectifier | Surface Mount Schottky Barrier Rectifiers | 20 | 3 | 0.55 | 3 | 80 | 250 | SOD-123F
MBRXFH330 | Standard Schottky Rectifier | Surface Mount Schottky Barrier Rectifiers | 30 | 3 | 0.55 | 3 | 80 | 250 | SOD-123F
MBRXFH340 | Standard Schottky Rectifier | Surface Mount Schottky Barrier Rectifiers | 40 | 3 | 0.55 | 3 | 80 | 250 | SOD-123F
MBRXFH350 | Standard Schottky Rectifier | Surface Mount Schottky Barrier Rectifiers | 50 | 3 | 0.75 | 3 | 80 | 250 | SOD-123F
MBRXFH360 | Standard Schottky Rectifier | Surface Mount Schottky Barrier Rectifiers | 60 | 3 | 0.75 | 3 | 80 | 250 | SOD-123F
MBRXHF260 | Standard Schottky Rectifier | Surface Mount Schottky Barrier Rectifiers | 60 | 2 | 0.75 | 2 | 50 | 250 | SOD-123F
SB020 | Standard Schottky Rectifier | 0.6A,20V,Schottky Barrier Rectifiers | 20 | 0.6 | 0.55 | 0.6 | 20 | 500 | R-1
SB030 | Standard Schottky Rectifier | 0.6A,30V,Schottky Barrier Rectifiers | 30 | 0.6 | 0.55 | 0.6 | 20 | 500 | R-1
SB040 | Standard Schottky Rectifier | 0.6A,40V,Schottky Barrier Rectifiers | 40 | 0.6 | 0.55 | 0.6 | 20 | 500 | R-1
SB1100 | Standard Schottky Rectifier | 1A,100V,Schottky Barrier Rectifiers | 100 | 1 | 0.85 | 1 | 40 | 500 | DO-41
SB1100S | Standard Schottky Rectifier | 1A,100V,Schottky Barrier Rectifiers | 100 | 1 | 0.85 | 1 | 40 | 500 | A-405
SB1150 | Standard Schottky Rectifier | 1A,150V,Schottky Barrier Rectifiers | 150 | 1 | 0.95 | 1 | 40 | 100 | DO-41
SB120 | Standard Schottky Rectifier | 1A,20V,Schottky Barrier Rectifiers | 20 | 1 | 0.5 | 1 | 40 | 500 | DO-41
SB1200 | Standard Schottky Rectifier | 1A,200V,Schottky Barrier Rectifiers | 200 | 1 | 0.95 | 1 | 40 | 100 | DO-41
SB120S | Standard Schottky Rectifier | 1A,20V,Schottky Barrier Rectifiers | 20 | 1 | 0.55 | 1 | 40 | 500 | A-405
SB130 | Standard Schottky Rectifier | 1A,30V,Schottky Barrier Rectifiers | 30 | 1 | 0.5 | 1 | 40 | 500 | DO-41
SB130S | Standard Schottky Rectifier | 1A,30V,Schottky Barrier Rectifiers | 30 | 1 | 0.55 | 1 | 40 | 500 | A-405
SB140 | Standard Schottky Rectifier | 1A,40V,Schottky Barrier Rectifiers | 40 | 1 | 0.5 | 1 | 40 | 500 | DO-41
SB140S | Standard Schottky Rectifier | 1A,40V,Schottky Barrier Rectifiers | 40 | 1 | 0.55 | 1 | 40 | 500 | A-405
SB150 | Standard Schottky Rectifier | 1A,50V,Schottky Barrier Rectifiers | 50 | 1 | 0.7 | 1 | 40 | 500 | DO-41
SB150S | Standard Schottky Rectifier | 1A,50V,Schottky Barrier Rectifiers | 50 | 1 | 0.7 | 1 | 40 | 500 | A-405
SB160 | Standard Schottky Rectifier | 1A,60V,Schottky Barrier Rectifiers | 60 | 1 | 0.7 | 1 | 40 | 500 | DO-41
SB160S | Standard Schottky Rectifier | 1A,60V,Schottky Barrier Rectifiers | 60 | 1 | 0.7 | 1 | 40 | 500 | A-405
SB180 | Standard Schottky Rectifier | 1A,80V,Schottky Barrier Rectifiers | 80 | 1 | 0.85 | 1 | 40 | 500 | DO-41
SB180S | Standard Schottky Rectifier | 1A,80V,Schottky Barrier Rectifiers | 80 | 1 | 0.85 | 1 | 40 | 500 | A-405
SB2100 | Standard Schottky Rectifier | 2A,100V,Schottky Barrier Rectifiers | 100 | 2 | 0.85 | 2 | 60 | 500 | DO-15
SB2150 | Standard Schottky Rectifier | 2A,150V,Schottky Barrier Rectifiers | 150 | 2 | 0.95 | 2 | 50 | 100 | DO-15
SB220 | Standard Schottky Rectifier | 2A,20V,Schottky Barrier Rectifiers | 20 | 2 | 0.55 | 2 | 50 | 500 | DO-15
SB2200 | Standard Schottky Rectifier | 2A,200V,Schottky Barrier Rectifiers | 200 | 2 | 0.95 | 2 | 50 | 100 | DO-15
SB230 | Standard Schottky Rectifier | 2A,30V,Schottky Barrier Rectifiers | 30 | 2 | 0.55 | 2 | 50 | 500 | DO-15
SB240 | Standard Schottky Rectifier | 2A,40V,Schottky Barrier Rectifiers | 40 | 2 | 0.55 | 2 | 50 | 500 | DO-15
SB250 | Standard Schottky Rectifier | 2A,50V,Schottky Barrier Rectifiers | 50 | 2 | 0.7 | 2 | 50 | 500 | DO-15
SB260 | Standard Schottky Rectifier | 2A,60V,Schottky Barrier Rectifiers | 60 | 2 | 0.7 | 2 | 50 | 500 | DO-15
SB270 | Standard Schottky Rectifier | 2A,70V,Schottky Barrier Rectifiers | 70 | 2 | 0.85 | 2 | 60 | 500 | DO-15
SB280 | Standard Schottky Rectifier | 2A,80V,Schottky Barrier Rectifiers | 80 | 2 | 0.85 | 2 | 60 | 500 | DO-15
SB3100 | Standard Schottky Rectifier | 3A,100V,Schottky Barrier Rectifiers | 100 | 3 | 0.85 | 3 | 80 | 500 | DO-27
SB3150 | Standard Schottky Rectifier | 3A,150V,Schottky Barrier Rectifiers | 150 | 3 | 0.9 | 3 | 80 | 100 | DO-27
SB320 | Standard Schottky Rectifier | 3A,20V,Schottky Barrier Rectifiers | 20 | 3 | 0.55 | 3 | 80 | 500 | DO-27
SB3200 | Standard Schottky Rectifier | 3A,200V,Schottky Barrier Rectifiers | 200 | 3 | 0.9 | 3 | 80 | 100 | DO-27
SB330 | Standard Schottky Rectifier | 3A,30V,Schottky Barrier Rectifiers | 30 | 3 | 0.55 | 3 | 80 | 500 | DO-27
SB340 | Standard Schottky Rectifier | 3A,40V,Schottky Barrier Rectifiers | 40 | 3 | 0.55 | 3 | 80 | 500 | DO-27
SB350 | Standard Schottky Rectifier | 3A,50V,Schottky Barrier Rectifiers | 50 | 3 | 0.74 | 3 | 80 | 500 | DO-27
SB360 | Standard Schottky Rectifier | 3A,60V,Schottky Barrier Rectifiers | 60 | 3 | 0.74 | 3 | 80 | 500 | DO-27
SB370 | Standard Schottky Rectifier | 3A,70V,Schottky Barrier Rectifiers | 70 | 3 | 0.74 | 3 | 80 | 500 | DO-27
SB380 | Standard Schottky Rectifier | 3A,80V,Schottky Barrier Rectifiers | 80 | 3 | 0.85 | 3 | 80 | 500 | DO-27
SB390 | Standard Schottky Rectifier | 3A,90V,Schottky Barrier Rectifiers | 90 | 3 | 0.85 | 3 | 80 | 500 | DO-27
SB5100 | Standard Schottky Rectifier | 5A,100V,Schottky Barrier Rectifiers | 100 | 5 | 0.85 | 5 | 150 | 500 | DO-27
SB5150 | Standard Schottky Rectifier | 5A,150V,Schottky Barrier Rectifiers | 150 | 5 | 0.9 | 5 | 120 | 200 | DO-27
SB520 | Standard Schottky Rectifier | 5A,20V,Schottky Barrier Rectifiers | 20 | 5 | 0.55 | 5 | 150 | 500 | DO-27
SB5200 | Standard Schottky Rectifier | 5A,200V,Schottky Barrier Rectifiers | 200 | 5 | 0.9 | 5 | 120 | 200 | DO-27
SB530 | Standard Schottky Rectifier | 5A,30V,Schottky Barrier Rectifiers | 30 | 5 | 0.55 | 5 | 150 | 500 | DO-27
SB540 | Standard Schottky Rectifier | 5A,40V,Schottky Barrier Rectifiers | 40 | 5 | 0.55 | 5 | 150 | 500 | DO-27
SB550 | Standard Schottky Rectifier | 5A,50V,Schottky Barrier Rectifiers | 50 | 5 | 0.7 | 5 | 150 | 500 | DO-27
SB560 | Standard Schottky Rectifier | 5A,60V,Schottky Barrier Rectifiers | 60 | 5 | 0.7 | 5 | 150 | 500 | DO-27
SB580 | Standard Schottky Rectifier | 5A,80V,Schottky Barrier Rectifiers | 80 | 5 | 0.85 | 5 | 150 | 500 | DO-27
SBL30100CT | Standard Schottky Rectifier | 30A,100V,Schottky Barrier Rectifiers | 100 | 30 | 0.85 | 15 | 200 | 100 | TO-220AB
SBL3030CT | Standard Schottky Rectifier | 30A,30V,Schottky Barrier Rectifiers | 30 | 30 | 0.55 | 15 | 200 | 100 | TO-220AB
SBL3035CT | Standard Schottky Rectifier | 30A,35V,Schottky Barrier Rectifiers | 35 | 30 | 0.55 | 15 | 200 | 100 | TO-220AB
SBL3040CT | Standard Schottky Rectifier | 30A,40V,Schottky Barrier Rectifiers | 40 | 30 | 0.55 | 15 | 200 | 100 | TO-220AB
SBL3045CT | Standard Schottky Rectifier | 30A,45V,Schottky Barrier Rectifiers | 45 | 30 | 0.55 | 15 | 200 | 100 | TO-220AB
SBL3050CT | Standard Schottky Rectifier | 30A,50V,Schottky Barrier Rectifiers | 50 | 30 | 0.75 | 15 | 200 | 100 | TO-220AB
SBL3060CT | Standard Schottky Rectifier | 30A,60V,Schottky Barrier Rectifiers | 60 | 30 | 0.75 | 15 | 200 | 100 | TO-220AB
SBL3080CT | Standard Schottky Rectifier | 30A,80V,Schottky Barrier Rectifiers | 80 | 30 | 0.85 | 15 | 200 | 100 | TO-220AB
SBLF1060CT | Standard Schottky Rectifier | 10A,60V,Schottky Barrier Rectifiers | 60 | 10 | 0.7 | 5 | 125 | 50 | ITO-220AB
SBLF20100CT | Standard Schottky Rectifier | 20A,100V,Schottky Barrier Rectifiers | 100 | 20 | 0.85 | 10 | 250 | 1000 | ITO-220AB
SBLF2030CT | Standard Schottky Rectifier | 20A,30V,Schottky Barrier Rectifiers | 30 | 20 | 0.6 | 10 | 250 | 1000 | ITO-220AB
SBLF2035CT | Standard Schottky Rectifier | 20A,35V,Schottky Barrier Rectifiers | 35 | 20 | 0.6 | 10 | 250 | 1000 | ITO-220AB
SBLF2040CT | Standard Schottky Rectifier | 20A,40V,Schottky Barrier Rectifiers | 40 | 20 | 0.6 | 10 | 250 | 1000 | ITO-220AB
SBLF2045CT | Standard Schottky Rectifier | 20A,45V,Schottky Barrier Rectifiers | 45 | 20 | 0.6 | 10 | 250 | 1000 | ITO-220AB
SBLF2050CT | Standard Schottky Rectifier | 20A,50V,Schottky Barrier Rectifiers | 50 | 20 | 0.7 | 10 | 250 | 1000 | ITO-220AB
SBLF2060CT | Standard Schottky Rectifier | 20A,60V,Schottky Barrier Rectifiers | 60 | 20 | 0.7 | 10 | 250 | 1000 | ITO-220AB
SBLF2080CT | Standard Schottky Rectifier | 20A,80V,Schottky Barrier Rectifiers | 80 | 20 | 0.85 | 10 | 250 | 1000 | ITO-220AB
SBT10100CT | Standard Schottky Rectifier | 10A,100V,Schottky Barrier Rectifiers | 100 | 10 | 0.7 | 5 | 150 | 50 | TO-220AB
SBT10100VCT | Standard Schottky Rectifier | 10A,100V,Schottky Barrier Rectifiers | 100 | 10 | 0.62 | 5 | 150 | 50 | TO-220AB
SBT10150CT | Standard Schottky Rectifier | 10A,150V,Schottky Barrier Rectifiers | 150 | 10 | 0.86 | 5 | 150 | 10 | TO-220AB
SBT10150VCT | Standard Schottky Rectifier | 10A,150V,Schottky Barrier Rectifiers | 150 | 10 | 0.79 | 5 | 150 | 200 | TO-220AB
SBT10200CT | Standard Schottky Rectifier | 10A,200V,Schottky Barrier Rectifiers | 200 | 10 | 0.82 | 5 | 150 | 100 | TO-220AB
SBT10300 | Standard Schottky Rectifier | 10A,300V,Schottky Barrier Rectifiers | 300 | 10 | 0.95 | 10 | 150 | 2 | TO-220AC
SBT10300CT | Standard Schottky Rectifier | 10A,300V,Schottky Barrier Rectifiers | 300 | 10 | 0.9 | 5 | 150 | 100 | TO-220AB
SBT1045CT | Standard Schottky Rectifier | 10A,45V,Schottky Barrier Rectifiers | 45 | 10 | 0.48 | 5 | 150 | 100 | TO-220AB
SBT10L100 | Standard Schottky Rectifier | 10A,100V,Schottky Barrier Rectifiers | 100 | 10 | 0.71 | 10 | 180 | 60 | TO-220AC
SBT20100VCT | Standard Schottky Rectifier | 20A,100V,Schottky Barrier Rectifiers | 100 | 20 | 0.65 | 10 | 200 | 100 | TO-220AB
SBT20100VT | Standard Schottky Rectifier | 20A,100V,Schottky Barrier Rectifiers | 100 | 20 | 0.71 | 10 | 180 | 100 | TO-220AB
SBT20120CT | Standard Schottky Rectifier | 20A,120V,Schottky Barrier Rectifiers | 120 | 20 | 0.83 | 10 | 250 | 50 | TO-220AB
SBT20120VCT | Standard Schottky Rectifier | 20A,120V,Schottky Barrier Rectifiers | 120 | 20 | 0.75 | 10 | 180 | 100 | TO-220AB
SBT20150CT | Standard Schottky Rectifier | 20A,150V,Schottky Barrier Rectifiers | 150 | 20 | 0.81 | 10 | 180 | 100 | TO-220AB
SBT20200CT | Standard Schottky Rectifier | 20A,200V,Schottky Barrier Rectifiers | 200 | 20 | 0.86 | 10 | 180 | 100 | TO-220AB
SBT20300CT | Standard Schottky Rectifier | 20A,300V,Schottky Barrier Rectifiers | 300 | 20 | 0.95 | 10 | 180 | 2 | TO-220AB
SBT20300VCT | Standard Schottky Rectifier | 20A,300V,Schottky Barrier Rectifiers | 300 | 20 | 0.89 | 10 | 180 | 100 | TO-220AB
SBT2045CT | Standard Schottky Rectifier | 20A,45V,Schottky Barrier Rectifiers | 45 | 20 | 0.54 | 10 | 150 | 300 | TO-220AB
SBT2060VCT | Standard Schottky Rectifier | 20A,60V,Schottky Barrier Rectifiers | 60 | 20 | 0.53 | 10 | 250 | 300 | TO-220AB
SBT2080CT | Standard Schottky Rectifier | 20A,80V,Schottky Barrier Rectifiers | 80 | 20 | 0.65 | 10 | 180 | 100 | TO-220AB
SBT30100CT | Standard Schottky Rectifier | 30A,100V,Schottky Barrier Rectifiers | 100 | 30 | 0.75 | 15 | 200 | 100 | TO-220AB
SBT30100VCT | Standard Schottky Rectifier | 30A,100V,Schottky Barrier Rectifiers | 100 | 30 | 0.7 | 15 | 250 | 100 | TO-220AB
SBT30120CT | Standard Schottky Rectifier | 30A,120V,Schottky Barrier Rectifiers | 120 | 30 | 0.92 | 15 | 200 | 100 | TO-220AB
SBT30120VCT | Standard Schottky Rectifier | 30A,120V,Schottky Barrier Rectifiers | 120 | 30 | 0.88 | 15 | 200 | 100 | TO-220AB
SBT30150CT | Standard Schottky Rectifier | 30A,150V,Schottky Barrier Rectifiers | 150 | 30 | 0.88 | 15 | 250 | 100 | TO-220AB
SBT30200CT | Standard Schottky Rectifier | 30A,200V,Schottky Barrier Rectifiers | 200 | 30 | 0.9 | 15 | 250 | 100 | TO-220AB
SBT3060CT | Standard Schottky Rectifier | 30A,60V,Schottky Barrier Rectifiers | 60 | 30 | 0.58 | 15 | 200 | 500 | TO-220AB
SBT3060SCT | Standard Schottky Rectifier | 30A,60V,Schottky Barrier Rectifiers | 60 | 30 | 0.6 | 15 | 200 | 500 | TO-220AB
SBT40100CT | Standard Schottky Rectifier | 40A,100V,Schottky Barrier Rectifiers | 100 | 40 | 0.73 | 20 | 250 | 100 | TO-220AB
SBT40120CT | Standard Schottky Rectifier | 40A,120V,Schottky Barrier Rectifiers | 120 | 40 | 0.88 | 20 | 250 | 300 | TO-220AB
SBT4030CT | Standard Schottky Rectifier | 40A,30V,Schottky Barrier Rectifiers | 30 | 40 | 0.48 | 20 | 360 | 3000 | TO-220AB
SBT5100DN | Standard Schottky Rectifier | 5A,100V,Surface Mount Schottky Barrier Rectifiers | 100 | 5 | 0.71 | 5 | 105 | 15 | TO-252
SBT60100CT | Standard Schottky Rectifier | 60A,100V,Schottky Barrier Rectifiers | 100 | 60 | 0.84 | 30 | 350 | 500 | TO-220AB
SBTB10100CT | Standard Schottky Rectifier | 10A,100V,Surface Mount Schottky Barrier Rectifiers | 100 | 10 | 0.7 | 5 | 150 | 50 | TO-263
SBTB10100VCT | Standard Schottky Rectifier | 10A,100V,Surface Mount Schottky Barrier Rectifiers | 100 | 10 | 0.62 | 5 | 150 | 50 | TO-263
SBTB10150CT | Standard Schottky Rectifier | 10A,150V,Surface Mount Schottky Barrier Rectifiers | 150 | 10 | 0.86 | 5 | 150 | 10 | TO-263
SBTB10150VCT | Standard Schottky Rectifier | 10A,150V,Surface Mount Schottky Barrier Rectifiers | 150 | 10 | 0.79 | 5 | 150 | 200 | TO-263
SBTB10200CT | Standard Schottky Rectifier | 10A,200V,Surface Mount Schottky Barrier Rectifiers | 200 | 10 | 0.82 | 5 | 150 | 100 | TO-263
SBTB10300CT | Standard Schottky Rectifier | 10A,300V,Surface Mount Schottky Barrier Rectifiers | 300 | 10 | 0.9 | 5 | 150 | 100 | TO-263
SBTB1045CT | Standard Schottky Rectifier | 10A,45V,Surface Mount Schottky Barrier Rectifiers | 45 | 10 | 0.48 | 5 | 150 | 100 | TO-263
SBTB20100VCT | Standard Schottky Rectifier | 20A,100V,Surface Mount Schottky Barrier Rectifiers | 100 | 20 | 0.65 | 10 | 200 | 100 | TO-263
SBTB20100VT | Standard Schottky Rectifier | 20A,100V,Surface Mount Schottky Barrier Rectifiers | 100 | 20 | 0.71 | 10 | 180 | 100 | TO-263
SBTB20120CT | Standard Schottky Rectifier | 20A,120V,Surface Mount Schottky Barrier Rectifiers | 120 | 20 | 0.83 | 10 | 250 | 50 | TO-263
SBTB20120VCT | Standard Schottky Rectifier | 20A,120V,Surface Mount Schottky Barrier Rectifiers | 120 | 20 | 0.75 | 10 | 180 | 100 | TO-263
SBTB20150CT | Standard Schottky Rectifier | 20A,150V,Surface Mount Schottky Barrier Rectifiers | 150 | 20 | 0.81 | 10 | 180 | 100 | TO-263
SBTB20200CT | Standard Schottky Rectifier | 20A,200V,Surface Mount Schottky Barrier Rectifiers | 200 | 20 | 0.86 | 10 | 180 | 100 | TO-263
SBTB20300CT | Standard Schottky Rectifier | 20A,300V,Surface Mount Schottky Barrier Rectifiers | 300 | 20 | 0.95 | 10 | 180 | 2 | TO-263
SBTB20300VCT | Standard Schottky Rectifier | 20A,300V,Surface Mount Schottky Barrier Rectifiers | 300 | 20 | 0.89 | 10 | 180 | 100 | TO-263
SBTB2060VCT | Standard Schottky Rectifier | 20A,60V,Surface Mount Schottky Barrier Rectifiers | 60 | 20 | 0.53 | 10 | 250 | 300 | TO-263
SBTB2080CT | Standard Schottky Rectifier | 20A,80V,Surface Mount Schottky Barrier Rectifiers | 80 | 20 | 0.65 | 10 | 180 | 100 | TO-263
SBTB20L100CT | Standard Schottky Rectifier | 20A,100V,Surface Mount Schottky Barrier Rectifiers | 100 | 20 | 0.71 | 10 | 180 | 60 | TO-263
SBTB30100CT | Standard Schottky Rectifier | 30A,100V,Surface Mount Schottky Barrier Rectifiers | 100 | 30 | 0.75 | 15 | 200 | 100 | TO-263
SBTB30100VCT | Standard Schottky Rectifier | 30A,100V,Surface Mount Schottky Barrier Rectifiers | 100 | 30 | 0.7 | 15 | 250 | 100 | TO-263
SBTB30120CT | Standard Schottky Rectifier | 30A,120V,Surface Mount Schottky Barrier Rectifiers | 120 | 30 | 0.92 | 15 | 200 | 100 | TO-263
SBTB30120VCT | Standard Schottky Rectifier | 30A,120V,Surface Mount Schottky Barrier Rectifiers | 120 | 30 | 0.88 | 15 | 200 | 100 | TO-263
SBTB30150CT | Standard Schottky Rectifier | 30A,150V,Surface Mount Schottky Barrier Rectifiers | 150 | 30 | 0.88 | 15 | 250 | 100 | TO-263
SBTB30200CT | Standard Schottky Rectifier | 30A,200V,Surface Mount Schottky Barrier Rectifiers | 200 | 30 | 0.9 | 15 | 250 | 100 | TO-263
SBTB3060CT | Standard Schottky Rectifier | 30A,60V,Surface Mount Schottky Barrier Rectifiers | 60 | 30 | 0.58 | 15 | 200 | 500 | TO-263
SBTB3060SCT | Standard Schottky Rectifier | 30A,60V,Surface Mount Schottky Barrier Rectifiers | 60 | 30 | 0.6 | 15 | 200 | 500 | TO-263
SBTB40100CT | Standard Schottky Rectifier | 40A,100V,Surface Mount Schottky Barrier Rectifiers | 100 | 40 | 0.73 | 20 | 250 | 100 | TO-263
SBTB40120CT | Standard Schottky Rectifier | 40A,120V,Surface Mount Schottky Barrier Rectifiers | 120 | 40 | 0.88 | 20 | 250 | 300 | TO-263
SBTB4030CT | Standard Schottky Rectifier | 40A,30V,Surface Mount Schottky Barrier Rectifiers | 30 | 40 | 0.48 | 20 | 360 | 3000 | TO-263
SBTB60100CT | Standard Schottky Rectifier | 60A,100V,Surface Mount Schottky Barrier Rectifiers | 100 | 60 | 0.84 | 30 | 350 | 500 | TO-263
SBTD10100CT | Standard Schottky Rectifier | 10A,100V,Surface Mount Schottky Barrier Rectifiers | 100 | 10 | 0.7 | 5 | 150 | 50 | TO-252
SBTD10100VCT | Standard Schottky Rectifier | 10A,100V,Surface Mount Schottky Barrier Rectifiers | 100 | 10 | 0.62 | 5 | 150 | 50 | TO-252
SBTD10150CT | Standard Schottky Rectifier | 10A,150V,Surface Mount Schottky Barrier Rectifiers | 150 | 10 | 0.86 | 5 | 150 | 10 | TO-252
SBTD10150VCT | Standard Schottky Rectifier | 10A,150V,Surface Mount Schottky Barrier Rectifiers | 150 | 10 | 0.79 | 5 | 150 | 200 | TO-252
SBTD10300 | Standard Schottky Rectifier | 10A,300V,Surface Mount Schottky Barrier Rectifiers | 300 | 10 | 0.92 | 10 | 180 | 100 | TO-252
SBTD10300N | Standard Schottky Rectifier | 10A,300V,Surface Mount Schottky Barrier Rectifiers | 300 | 10 | 0.92 | 10 | 180 | 100 | TO-252
SBTD10300S | Standard Schottky Rectifier | 10A,300V,Surface Mount Schottky Barrier Rectifiers | 300 | 10 | 0.92 | 10 | 180 | 100 | TO-252
SBTD1045CT | Standard Schottky Rectifier | 10A,45V,Surface Mount Schottky Barrier Rectifiers | 45 | 10 | 0.48 | 5 | 150 | 100 | TO-252
SBTD20100VCT | Standard Schottky Rectifier | 20A,100V,Surface Mount Schottky Barrier Rectifiers | 100 | 20 | 0.65 | 10 | 200 | 100 | TO-252
SBTD20100VT | Standard Schottky Rectifier | 20A,100V,Surface Mount Schottky Barrier Rectifiers | 100 | 20 | 0.71 | 10 | 180 | 100 | TO-252
SBTD2060CT | Standard Schottky Rectifier | 20A,60V,Surface Mount Schottky Barrier Rectifiers | 60 | 20 | 0.65 | 10 | 150 | 250 | TO-252
SBTD5100N | Standard Schottky Rectifier | 5A,100V,Surface Mount Schottky Barrier Rectifiers | 100 | 5 | 0.71 | 5 | 105 | 50 | TO-252
SBTF10100CT | Standard Schottky Rectifier | 10A,100V,Schottky Barrier Rectifiers | 100 | 10 | 0.7 | 5 | 150 | 50 | ITO-220AB
SBTF10100VCT | Standard Schottky Rectifier | 10A,100V,Schottky Barrier Rectifiers | 100 | 10 | 0.62 | 5 | 150 | 50 | ITO-220AB
SBTF10150CT | Standard Schottky Rectifier | 10A,150V,Schottky Barrier Rectifiers | 150 | 10 | 0.86 | 5 | 150 | 10 | ITO-220AB
SBTF10150VCT | Standard Schottky Rectifier | 10A,150V,Schottky Barrier Rectifiers | 150 | 10 | 0.79 | 5 | 150 | 200 | ITO-220AB
SBTF10200CT | Standard Schottky Rectifier | 10A,200V,Schottky Barrier Rectifiers | 200 | 10 | 0.82 | 5 | 150 | 100 | ITO-220AB
SBTF10300CT | Standard Schottky Rectifier | 10A,300V,Schottky Barrier Rectifiers | 300 | 10 | 0.9 | 5 | 150 | 100 | ITO-220AB
SBTF1045CT | Standard Schottky Rectifier | 10A,45V,Schottky Barrier Rectifiers | 45 | 10 | 0.48 | 5 | 150 | 100 | ITO-220AB
SBTF20100VCT | Standard Schottky Rectifier | 20A,100V,Schottky Barrier Rectifiers | 100 | 20 | 0.65 | 10 | 200 | 100 | ITO-220AB
SBTF20100VT | Standard Schottky Rectifier | 20A,100V,Schottky Barrier Rectifiers | 100 | 20 | 0.71 | 10 | 180 | 100 | ITO-220AB
SBTF20120CT | Standard Schottky Rectifier | 20A,120V,Schottky Barrier Rectifiers | 120 | 20 | 0.83 | 10 | 250 | 50 | ITO-220AB
SBTF20120VCT | Standard Schottky Rectifier | 20A,120V,Schottky Barrier Rectifiers | 120 | 20 | 0.75 | 10 | 180 | 100 | ITO-220AB
SBTF20150CT | Standard Schottky Rectifier | 20A,150V,Schottky Barrier Rectifiers | 150 | 20 | 0.81 | 10 | 180 | 100 | ITO-220AB
SBTF20200CT | Standard Schottky Rectifier | 20A,200V,Schottky Barrier Rectifiers | 200 | 20 | 0.86 | 10 | 180 | 100 | ITO-220AB
SBTF20300CT | Standard Schottky Rectifier | 20A,300V,Schottky Barrier Rectifiers | 300 | 20 | 0.95 | 10 | 180 | 2 | ITO-220AB
SBTF20300VCT | Standard Schottky Rectifier | 20A,300V,Schottky Barrier Rectifiers | 300 | 20 | 0.89 | 10 | 180 | 100 | ITO-220AB
SBTF2045CT | Standard Schottky Rectifier | 20A,45V,Schottky Barrier Rectifiers | 45 | 20 | 0.54 | 10 | 150 | 300 | ITO-220AB
SBTF2060CT | Standard Schottky Rectifier | 20A,60V,Schottky Barrier Rectifiers | 60 | 20 | 0.61 | 10 | 200 | 800 | ITO-220AB
SBTF2060VCT | Standard Schottky Rectifier | 20A,60V,Schottky Barrier Rectifiers | 60 | 20 | 0.53 | 10 | 250 | 300 | ITO-220AB
SBTF2080CT | Standard Schottky Rectifier | 20A,80V,Schottky Barrier Rectifiers | 80 | 20 | 0.65 | 10 | 180 | 100 | ITO-220AB
SBTF30100CT | Standard Schottky Rectifier | 30A,100V,Schottky Barrier Rectifiers | 100 | 30 | 0.75 | 15 | 200 | 100 | ITO-220AB
SBTF30100S | Standard Schottky Rectifier | 30A,100V,Schottky Barrier Rectifiers | 100 | 30 | 0.9 | 30 | 250 | 250 | ITO-220AB
SBTF30100VCT | Standard Schottky Rectifier | 30A,100V,Schottky Barrier Rectifiers | 100 | 30 | 0.7 | 15 | 250 | 100 | ITO-220AB
SBTF30120CT | Standard Schottky Rectifier | 30A,120V,Schottky Barrier Rectifiers | 120 | 30 | 0.92 | 15 | 200 | 100 | ITO-220AB
SBTF30120VCT | Standard Schottky Rectifier | 30A,120V,Schottky Barrier Rectifiers | 120 | 30 | 0.88 | 15 | 200 | 100 | ITO-220AB
SBTF30150CT | Standard Schottky Rectifier | 30A,150V,Schottky Barrier Rectifiers | 150 | 30 | 0.88 | 15 | 250 | 100 | ITO-220AB
SBTF30200CT | Standard Schottky Rectifier | 30A,200V,Schottky Barrier Rectifiers | 200 | 30 | 0.9 | 15 | 250 | 100 | ITO-220AB
SBTF3060SCT | Standard Schottky Rectifier | 30A,60V,Schottky Barrier Rectifiers | 60 | 30 | 0.6 | 15 | 200 | 500 | ITO-220AB
SBTF40100CT | Standard Schottky Rectifier | 40A,100V,Schottky Barrier Rectifiers | 100 | 40 | 0.73 | 20 | 250 | 100 | ITO-220AB
SBTF40120CT | Standard Schottky Rectifier | 40A,120V,Schottky Barrier Rectifiers | 120 | 40 | 0.88 | 20 | 250 | 300 | ITO-220AB
SBTF4030CT | Standard Schottky Rectifier | 40A,30V,Schottky Barrier Rectifiers | 30 | 40 | 0.48 | 20 | 360 | 3000 | ITO-220AB
SBTF5100 | Standard Schottky Rectifier | 5A,100V,Schottky Barrier Rectifiers | 100 | 5 | 0.71 | 5 | 105 | 50 | ITO-220AC
SBTF5100 | Standard Schottky Rectifier | 5A,100V,Schottky Barrier Rectifiers | 100 | 5 | 0.71 | 5 | 105 | 50 | ITO-220AC
SBTF60100CT | Standard Schottky Rectifier | 60A,100V,Schottky Barrier Rectifiers | 100 | 60 | 0.84 | 30 | 350 | 500 | ITO-220AB
SBTI10100CT | Standard Schottky Rectifier | 10A,100V,Schottky Barrier Rectifiers | 100 | 10 | 0.7 | 5 | 150 | 50 | TO-251
SBTI10100VCT | Standard Schottky Rectifier | 10A,100V,Schottky Barrier Rectifiers | 100 | 10 | 0.62 | 5 | 150 | 50 | TO-251
SBTI10150CT | Standard Schottky Rectifier | 10A,150V,Schottky Barrier Rectifiers | 150 | 10 | 0.86 | 5 | 150 | 10 | TO-251
SBTI10150VCT | Standard Schottky Rectifier | 10A,150V,Schottky Barrier Rectifiers | 150 | 10 | 0.79 | 5 | 150 | 200 | TO-251
SBTI1045CT | Standard Schottky Rectifier | 10A,45V,Schottky Barrier Rectifiers | 45 | 10 | 0.48 | 5 | 150 | 100 | TO-251
SH12 | Standard Schottky Rectifier | Surface Mount Schottky Barrier Rectifiers | 20 | 1 | 0.55 | 1 | 35 | 250 | SMA
SH12F | Standard Schottky Rectifier | Surface Mount Schottky Barrier Rectifiers | 20 | 1 | 0.55 | 1 | 35 | 250 | SMAF
SH13 | Standard Schottky Rectifier | Surface Mount Schottky Barrier Rectifiers | 30 | 1 | 0.55 | 1 | 35 | 250 | SMA
SH13F | Standard Schottky Rectifier | Surface Mount Schottky Barrier Rectifiers | 30 | 1 | 0.55 | 1 | 35 | 250 | SMAF
SH14 | Standard Schottky Rectifier | Surface Mount Schottky Barrier Rectifiers | 40 | 1 | 0.55 | 1 | 35 | 250 | SMA
SH14F | Standard Schottky Rectifier | Surface Mount Schottky Barrier Rectifiers | 40 | 1 | 0.55 | 1 | 35 | 250 | SMAF
SH15 | Standard Schottky Rectifier | Surface Mount Schottky Barrier Rectifiers | 50 | 1 | 0.75 | 1 | 35 | 250 | SMA
SH15F | Standard Schottky Rectifier | Surface Mount Schottky Barrier Rectifiers | 50 | 1 | 0.75 | 1 | 35 | 250 | SMAF
SH16 | Standard Schottky Rectifier | Surface Mount Schottky Barrier Rectifiers | 60 | 1 | 0.75 | 1 | 35 | 250 | SMA
SH16F | Standard Schottky Rectifier | Surface Mount Schottky Barrier Rectifiers | 50 | 1 | 0.75 | 1 | 35 | 250 | SMAF
SH22 | Standard Schottky Rectifier | Surface Mount Schottky Barrier Rectifiers | 20 | 2 | 0.55 | 2 | 50 | 250 | SMB
SH22A | Standard Schottky Rectifier | Surface Mount Schottky Barrier Rectifiers | 20 | 2 | 0.55 | 2 | 50 | 250 | SMA
SH22BF | Standard Schottky Rectifier | Surface Mount Schottky Barrier Rectifiers | 20 | 2 | 0.55 | 2 | 50 | 250 | SMBF
SH22F | Standard Schottky Rectifier | Surface Mount Schottky Barrier Rectifiers | 20 | 2 | 0.55 | 2 | 50 | 250 | SMAF
SH23 | Standard Schottky Rectifier | Surface Mount Schottky Barrier Rectifiers | 30 | 2 | 0.55 | 2 | 50 | 250 | SMB
SH23A | Standard Schottky Rectifier | Surface Mount Schottky Barrier Rectifiers | 30 | 2 | 0.55 | 2 | 50 | 250 | SMA
SH23BF | Standard Schottky Rectifier | Surface Mount Schottky Barrier Rectifiers | 30 | 2 | 0.55 | 2 | 50 | 250 | SMBF
SH23F | Standard Schottky Rectifier | Surface Mount Schottky Barrier Rectifiers | 30 | 2 | 0.55 | 2 | 50 | 250 | SMAF
SH24 | Standard Schottky Rectifier | Surface Mount Schottky Barrier Rectifiers | 40 | 2 | 0.55 | 2 | 50 | 250 | SMB
SH245A | Standard Schottky Rectifier | Surface Mount Schottky Barrier Rectifiers | 45 | 2 | 0.55 | 2 | 50 | 250 | SMA
SH24A | Standard Schottky Rectifier | Surface Mount Schottky Barrier Rectifiers | 40 | 2 | 0.55 | 2 | 50 | 250 | SMA
SH24BF | Standard Schottky Rectifier | Surface Mount Schottky Barrier Rectifiers | 40 | 2 | 0.55 | 2 | 50 | 250 | SMBF
SH24F | Standard Schottky Rectifier | Surface Mount Schottky Barrier Rectifiers | 40 | 2 | 0.55 | 2 | 50 | 250 | SMAF
SH25 | Standard Schottky Rectifier | Surface Mount Schottky Barrier Rectifiers | 50 | 2 | 0.75 | 2 | 50 | 250 | SMB
SH25A | Standard Schottky Rectifier | Surface Mount Schottky Barrier Rectifiers | 50 | 2 | 0.75 | 2 | 50 | 250 | SMA
SH25BF | Standard Schottky Rectifier | Surface Mount Schottky Barrier Rectifiers | 50 | 2 | 0.75 | 2 | 50 | 250 | SMBF
SH25F | Standard Schottky Rectifier | Surface Mount Schottky Barrier Rectifiers | 50 | 2 | 0.75 | 2 | 50 | 250 | SMAF
SH26 | Standard Schottky Rectifier | Surface Mount Schottky Barrier Rectifiers | 60 | 2 | 0.75 | 2 | 50 | 250 | SMB
SH26A | Standard Schottky Rectifier | Surface Mount Schottky Barrier Rectifiers | 60 | 2 | 0.75 | 2 | 50 | 250 | SMA
SH26BF | Standard Schottky Rectifier | Surface Mount Schottky Barrier Rectifiers | 60 | 2 | 0.75 | 2 | 50 | 250 | SMBF
SH26F | Standard Schottky Rectifier | Surface Mount Schottky Barrier Rectifiers | 50 | 2 | 0.75 | 2 | 50 | 250 | SMAF
SH32 | Standard Schottky Rectifier | Surface Mount Schottky Barrier Rectifiers | 20 | 3 | 0.55 | 3 | 80 | 250 | SMC
SH32A | Standard Schottky Rectifier | Surface Mount Schottky Barrier Rectifiers | 20 | 3 | 0.55 | 3 | 80 | 250 | SMA
SH32B | Standard Schottky Rectifier | Surface Mount Schottky Barrier Rectifiers | 20 | 3 | 0.55 | 3 | 80 | 250 | SMB
SH32BF | Standard Schottky Rectifier | Surface Mount Schottky Barrier Rectifiers | 20 | 3 | 0.55 | 3 | 80 | 250 | SMBF
SH32CF | Standard Schottky Rectifier | Surface Mount Schottky Barrier Rectifiers | 20 | 3 | 0.55 | 3 | 80 | 250 | SMCF
SH32F | Standard Schottky Rectifier | Surface Mount Schottky Barrier Rectifiers | 20 | 3 | 0.55 | 3 | 80 | 250 | SMAF
SH33 | Standard Schottky Rectifier | Surface Mount Schottky Barrier Rectifiers | 30 | 3 | 0.55 | 3 | 80 | 250 | SMC
SH33A | Standard Schottky Rectifier | Surface Mount Schottky Barrier Rectifiers | 30 | 3 | 0.55 | 3 | 80 | 250 | SMA
SH33B | Standard Schottky Rectifier | Surface Mount Schottky Barrier Rectifiers | 30 | 3 | 0.55 | 3 | 80 | 250 | SMB
SH33BF | Standard Schottky Rectifier | Surface Mount Schottky Barrier Rectifiers | 30 | 3 | 0.55 | 3 | 80 | 250 | SMBF
SH33CF | Standard Schottky Rectifier | Surface Mount Schottky Barrier Rectifiers | 30 | 3 | 0.55 | 3 | 80 | 250 | SMCF
SH33F | Standard Schottky Rectifier | Surface Mount Schottky Barrier Rectifiers | 30 | 3 | 0.55 | 3 | 80 | 250 | SMAF
SH34 | Standard Schottky Rectifier | Surface Mount Schottky Barrier Rectifiers | 40 | 3 | 0.55 | 3 | 80 | 250 | SMC
SH345BF | Standard Schottky Rectifier | Surface Mount Schottky Barrier Rectifiers | 45 | 3 | 0.55 | 3 | 80 | 250 | SMBF
SH34A | Standard Schottky Rectifier | Surface Mount Schottky Barrier Rectifiers | 40 | 3 | 0.55 | 3 | 80 | 250 | SMA
SH34B | Standard Schottky Rectifier | Surface Mount Schottky Barrier Rectifiers | 40 | 3 | 0.55 | 3 | 80 | 250 | SMB
SH34BF | Standard Schottky Rectifier | Surface Mount Schottky Barrier Rectifiers | 40 | 3 | 0.55 | 3 | 80 | 250 | SMBF
SH34CF | Standard Schottky Rectifier | Surface Mount Schottky Barrier Rectifiers | 40 | 3 | 0.55 | 3 | 80 | 250 | SMCF
SH34F | Standard Schottky Rectifier | Surface Mount Schottky Barrier Rectifiers | 40 | 3 | 0.55 | 3 | 80 | 250 | SMAF
SH35 | Standard Schottky Rectifier | Surface Mount Schottky Barrier Rectifiers | 50 | 3 | 0.75 | 3 | 80 | 250 | SMC
SH35A | Standard Schottky Rectifier | Surface Mount Schottky Barrier Rectifiers | 50 | 3 | 0.75 | 3 | 80 | 250 | SMA
SH35B | Standard Schottky Rectifier | Surface Mount Schottky Barrier Rectifiers | 50 | 3 | 0.55 | 3 | 80 | 250 | SMB
SH35BF | Standard Schottky Rectifier | Surface Mount Schottky Barrier Rectifiers | 50 | 3 | 0.75 | 3 | 80 | 250 | SMBF
SH35F | Standard Schottky Rectifier | Surface Mount Schottky Barrier Rectifiers | 50 | 3 | 0.75 | 3 | 80 | 250 | SMAF
SH36 | Standard Schottky Rectifier | Surface Mount Schottky Barrier Rectifiers | 60 | 3 | 0.75 | 3 | 80 | 250 | SMC
SH36A | Standard Schottky Rectifier | Surface Mount Schottky Barrier Rectifiers | 60 | 3 | 0.75 | 3 | 80 | 250 | SMA
SH36B | Standard Schottky Rectifier | Surface Mount Schottky Barrier Rectifiers | 60 | 3 | 0.75 | 3 | 80 | 250 | SMB
SH36BF | Standard Schottky Rectifier | Surface Mount Schottky Barrier Rectifiers | 60 | 3 | 0.75 | 3 | 80 | 250 | SMBF
SH36F | Standard Schottky Rectifier | Surface Mount Schottky Barrier Rectifiers | 60 | 3 | 0.75 | 3 | 80 | 250 | SMAF
SH52B | Standard Schottky Rectifier | Surface Mount Schottky Barrier Rectifiers | 20 | 5 | 0.55 | 5 | 150 | 250 | SMB
SH52BF | Standard Schottky Rectifier | Surface Mount Schottky Barrier Rectifiers | 20 | 5 | 0.55 | 5 | 150 | 250 | SMBF
SH52C | Standard Schottky Rectifier | Surface Mount Schottky Barrier Rectifiers | 20 | 5 | 0.55 | 5 | 150 | 250 | SMC
SH52CF | Standard Schottky Rectifier | Surface Mount Schottky Barrier Rectifiers | 20 | 5 | 0.55 | 5 | 150 | 250 | SMCF
SH53BF | Standard Schottky Rectifier | Surface Mount Schottky Barrier Rectifiers | 30 | 5 | 0.55 | 5 | 150 | 250 | SMBF
SH53C | Standard Schottky Rectifier | Surface Mount Schottky Barrier Rectifiers | 30 | 5 | 0.55 | 5 | 150 | 250 | SMC
SH53CF | Standard Schottky Rectifier | Surface Mount Schottky Barrier Rectifiers | 30 | 5 | 0.55 | 5 | 150 | 250 | SMCF
SH545BF | Standard Schottky Rectifier | Surface Mount Schottky Barrier Rectifiers | 45 | 5 | 0.55 | 5 | 150 | 250 | SMBF
SH54B | Standard Schottky Rectifier | Surface Mount Schottky Barrier Rectifiers | 40 | 5 | 0.55 | 5 | 150 | 250 | SMB
SH54BF | Standard Schottky Rectifier | Surface Mount Schottky Barrier Rectifiers | 40 | 5 | 0.55 | 5 | 150 | 250 | SMBF
SH54C | Standard Schottky Rectifier | Surface Mount Schottky Barrier Rectifiers | 40 | 5 | 0.55 | 5 | 150 | 250 | SMC
SH54CF | Standard Schottky Rectifier | Surface Mount Schottky Barrier Rectifiers | 40 | 5 | 0.55 | 5 | 150 | 250 | SMCF
SH55B | Standard Schottky Rectifier | Surface Mount Schottky Barrier Rectifiers | 50 | 5 | 0.75 | 5 | 150 | 250 | SMB
SH55BF | Standard Schottky Rectifier | Surface Mount Schottky Barrier Rectifiers | 50 | 5 | 0.75 | 5 | 150 | 250 | SMBF
SH55C | Standard Schottky Rectifier | Surface Mount Schottky Barrier Rectifiers | 50 | 5 | 0.75 | 5 | 150 | 250 | SMC
SH56B | Standard Schottky Rectifier | Surface Mount Schottky Barrier Rectifiers | 60 | 5 | 0.75 | 5 | 150 | 250 | SMB
SH56BF | Standard Schottky Rectifier | Surface Mount Schottky Barrier Rectifiers | 60 | 5 | 0.75 | 5 | 150 | 250 | SMBF
SH56C | Standard Schottky Rectifier | Surface Mount Schottky Barrier Rectifiers | 60 | 5 | 0.75 | 5 | 150 | 250 | SMC
SL12 | Standard Schottky Rectifier | Surface Mount Schottky Barrier Rectifiers | 20 | 1 | 0.45 | 1 | 35 | 500 | SMA
SL12F | Standard Schottky Rectifier | Surface Mount Schottky Barrier Rectifiers | 20 | 1 | 0.45 | 1 | 35 | 500 | SMAF
SL13 | Standard Schottky Rectifier | Surface Mount Schottky Barrier Rectifiers | 30 | 1 | 0.45 | 1 | 35 | 500 | SMA
SL13F | Standard Schottky Rectifier | Surface Mount Schottky Barrier Rectifiers | 30 | 1 | 0.45 | 1 | 35 | 500 | SMAF
SL14 | Standard Schottky Rectifier | Surface Mount Schottky Barrier Rectifiers | 40 | 1 | 0.45 | 1 | 35 | 500 | SMA
SL14F | Standard Schottky Rectifier | Surface Mount Schottky Barrier Rectifiers | 40 | 1 | 0.45 | 1 | 35 | 500 | SMAF
SL210 | Standard Schottky Rectifier | Surface Mount Schottky Barrier Rectifiers | 100 | 2 | 0.63 | 2 | 50 | 250 | SMB
SL210F | Standard Schottky Rectifier | Surface Mount Schottky Barrier Rectifiers | 100 | 2 | 0.63 | 2 | 50 | 250 | SMAF
SL22 | Standard Schottky Rectifier | Surface Mount Schottky Barrier Rectifiers | 20 | 2 | 0.44 | 2 | 50 | 500 | SMB
SL22A | Standard Schottky Rectifier | Surface Mount Schottky Barrier Rectifiers | 20 | 2 | 0.45 | 2 | 50 | 500 | SMA
SL22F | Standard Schottky Rectifier | Surface Mount Schottky Barrier Rectifiers | 20 | 2 | 0.45 | 2 | 50 | 500 | SMAF
SL23 | Standard Schottky Rectifier | Surface Mount Schottky Barrier Rectifiers | 30 | 2 | 0.45 | 2 | 50 | 500 | SMB
SL23A | Standard Schottky Rectifier | Surface Mount Schottky Barrier Rectifiers | 30 | 2 | 0.45 | 2 | 50 | 500 | SMA
SL23F | Standard Schottky Rectifier | Surface Mount Schottky Barrier Rectifiers | 30 | 2 | 0.45 | 2 | 50 | 500 | SMAF
SL24 | Standard Schottky Rectifier | Surface Mount Schottky Barrier Rectifiers | 40 | 2 | 0.45 | 2 | 50 | 500 | SMB
SL245F | Standard Schottky Rectifier | Surface Mount Schottky Barrier Rectifiers | 45 | 2 | 0.45 | 2 | 50 | 500 | SMAF
SL24A | Standard Schottky Rectifier | Surface Mount Schottky Barrier Rectifiers | 40 | 2 | 0.45 | 2 | 50 | 500 | SMA
SL24F | Standard Schottky Rectifier | Surface Mount Schottky Barrier Rectifiers | 40 | 2 | 0.45 | 2 | 50 | 500 | SMAF
SL25 | Standard Schottky Rectifier | Surface Mount Schottky Barrier Rectifiers | 50 | 2 | 0.58 | 2 | 50 | 500 | SMB
SL25F | Standard Schottky Rectifier | Surface Mount Schottky Barrier Rectifiers | 50 | 2 | 0.58 | 2 | 50 | 500 | SMAF
SL26 | Standard Schottky Rectifier | Surface Mount Schottky Barrier Rectifiers | 60 | 2 | 0.58 | 2 | 50 | 500 | SMB
SL26F | Standard Schottky Rectifier | Surface Mount Schottky Barrier Rectifiers | 50 | 2 | 0.58 | 2 | 50 | 500 | SMAF
SL28 | Standard Schottky Rectifier | Surface Mount Schottky Barrier Rectifiers | 80 | 2 | 0.63 | 2 | 50 | 250 | SMB
SL28F | Standard Schottky Rectifier | Surface Mount Schottky Barrier Rectifiers | 80 | 2 | 0.63 | 2 | 50 | 250 | SMAF
SL310 | Standard Schottky Rectifier | Surface Mount Schottky Barrier Rectifiers | 100 | 3 | 0.63 | 3 | 80 | 250 | SMC
SL310B | Standard Schottky Rectifier | Surface Mount Schottky Barrier Rectifiers | 100 | 3 | 0.63 | 3 | 80 | 250 | SMB
SL310BF | Standard Schottky Rectifier | Surface Mount Schottky Barrier Rectifiers | 100 | 3 | 0.77 | 3 | 80 | 250 | SMBF
SL32 | Standard Schottky Rectifier | Surface Mount Schottky Barrier Rectifiers | 20 | 3 | 0.45 | 3 | 80 | 500 | SMC
SL32A | Standard Schottky Rectifier | Surface Mount Schottky Barrier Rectifiers | 20 | 3 | 0.45 | 3 | 80 | 500 | SMA
SL32B | Standard Schottky Rectifier | Surface Mount Schottky Barrier Rectifiers | 20 | 3 | 0.45 | 3 | 80 | 500 | SMB
SL32BF | Standard Schottky Rectifier | Surface Mount Schottky Barrier Rectifiers | 20 | 3 | 0.45 | 3 | 80 | 500 | SMBF
SL32F | Standard Schottky Rectifier | Surface Mount Schottky Barrier Rectifiers | 20 | 3 | 0.45 | 3 | 80 | 500 | SMAF
SL33 | Standard Schottky Rectifier | Surface Mount Schottky Barrier Rectifiers | 30 | 3 | 0.45 | 3 | 80 | 500 | SMC
SL33A | Standard Schottky Rectifier | Surface Mount Schottky Barrier Rectifiers | 30 | 3 | 0.45 | 3 | 80 | 500 | SMA
SL33B | Standard Schottky Rectifier | Surface Mount Schottky Barrier Rectifiers | 30 | 3 | 0.45 | 3 | 80 | 500 | SMB
SL33BF | Standard Schottky Rectifier | Surface Mount Schottky Barrier Rectifiers | 30 | 3 | 0.45 | 3 | 80 | 500 | SMBF
SL33F | Standard Schottky Rectifier | Surface Mount Schottky Barrier Rectifiers | 30 | 3 | 0.45 | 3 | 80 | 500 | SMAF
SL34 | Standard Schottky Rectifier | Surface Mount Schottky Barrier Rectifiers | 40 | 3 | 0.45 | 3 | 80 | 500 | SMC
SL345B | Standard Schottky Rectifier | Surface Mount Schottky Barrier Rectifiers | 45 | 3 | 0.45 | 3 | 80 | 500 | SMB
SL345BF | Standard Schottky Rectifier | Surface Mount Schottky Barrier Rectifiers | 45 | 3 | 0.45 | 3 | 80 | 500 | SMBF
SL345F | Standard Schottky Rectifier | Surface Mount Schottky Barrier Rectifiers | 45 | 3 | 0.45 | 3 | 80 | 500 | SMAF
SL34A | Standard Schottky Rectifier | Surface Mount Schottky Barrier Rectifiers | 40 | 3 | 0.45 | 3 | 80 | 500 | SMA
SL34B | Standard Schottky Rectifier | Surface Mount Schottky Barrier Rectifiers | 40 | 3 | 0.45 | 3 | 80 | 500 | SMB
SL34BF | Standard Schottky Rectifier | Surface Mount Schottky Barrier Rectifiers | 40 | 3 | 0.45 | 3 | 80 | 500 | SMBF
SL34F | Standard Schottky Rectifier | Surface Mount Schottky Barrier Rectifiers | 40 | 3 | 0.45 | 3 | 80 | 500 | SMAF
SL35 | Standard Schottky Rectifier | Surface Mount Schottky Barrier Rectifiers | 50 | 3 | 0.58 | 3 | 80 | 500 | SMC
SL35BF | Standard Schottky Rectifier | Surface Mount Schottky Barrier Rectifiers | 50 | 3 | 0.58 | 3 | 80 | 500 | SMBF
SL35F | Standard Schottky Rectifier | Surface Mount Schottky Barrier Rectifiers | 50 | 3 | 0.58 | 3 | 80 | 500 | SMAF
SL36 | Standard Schottky Rectifier | Surface Mount Schottky Barrier Rectifiers | 60 | 3 | 0.58 | 3 | 80 | 500 | SMC
SL36BF | Standard Schottky Rectifier | Surface Mount Schottky Barrier Rectifiers | 60 | 3 | 0.58 | 3 | 80 | 500 | SMBF
SL36F | Standard Schottky Rectifier | Surface Mount Schottky Barrier Rectifiers | 60 | 3 | 0.58 | 3 | 80 | 500 | SMAF
SL38 | Standard Schottky Rectifier | Surface Mount Schottky Barrier Rectifiers | 80 | 3 | 0.63 | 3 | 80 | 250 | SMC
SL38B | Standard Schottky Rectifier | Surface Mount Schottky Barrier Rectifiers | 80 | 3 | 0.63 | 3 | 80 | 250 | SMB
SL38BF | Standard Schottky Rectifier | Surface Mount Schottky Barrier Rectifiers | 80 | 3 | 0.77 | 3 | 80 | 250 | SMBF
SL510BF | Standard Schottky Rectifier | Surface Mount Schottky Barrier Rectifiers | 100 | 5 | 0.77 | 5 | 150 | 250 | SMBF
SL510C | Standard Schottky Rectifier | Surface Mount Schottky Barrier Rectifiers | 100 | 5 | 0.77 | 5 | 150 | 250 | SMC
SL510CF | Standard Schottky Rectifier | Surface Mount Schottky Barrier Rectifiers | 100 | 5 | 0.77 | 5 | 150 | 250 | SMCF
SL510F | Standard Schottky Rectifier | Surface Mount Schottky Barrier Rectifiers | 100 | 5 | 0.77 | 5 | 150 | 250 | SMAF
SL52BF | Standard Schottky Rectifier | Surface Mount Schottky Barrier Rectifiers | 20 | 5 | 0.45 | 5 | 150 | 500 | SMBF
SL52C | Standard Schottky Rectifier | Surface Mount Schottky Barrier Rectifiers | 20 | 5 | 0.45 | 5 | 150 | 500 | SMC
SL52CF | Standard Schottky Rectifier | Surface Mount Schottky Barrier Rectifiers | 20 | 5 | 0.45 | 5 | 150 | 500 | SMCF
SL52F | Standard Schottky Rectifier | Surface Mount Schottky Barrier Rectifiers | 20 | 5 | 0.45 | 5 | 150 | 500 | SMAF
SL53BF | Standard Schottky Rectifier | Surface Mount Schottky Barrier Rectifiers | 30 | 5 | 0.45 | 5 | 150 | 500 | SMBF
SL53C | Standard Schottky Rectifier | Surface Mount Schottky Barrier Rectifiers | 30 | 5 | 0.45 | 5 | 150 | 500 | SMC
SL53CF | Standard Schottky Rectifier | Surface Mount Schottky Barrier Rectifiers | 30 | 5 | 0.45 | 5 | 150 | 500 | SMCF
SL545BF | Standard Schottky Rectifier | Surface Mount Schottky Barrier Rectifiers | 45 | 5 | 0.45 | 5 | 150 | 500 | SMBF
SL545C | Standard Schottky Rectifier | Surface Mount Schottky Barrier Rectifiers | 45 | 5 | 0.45 | 5 | 150 | 500 | SMC
SL545CF | Standard Schottky Rectifier | Surface Mount Schottky Barrier Rectifiers | 45 | 5 | 0.45 | 5 | 150 | 500 | SMCF
SL545F | Standard Schottky Rectifier | Surface Mount Schottky Barrier Rectifiers | 45 | 5 | 0.45 | 5 | 150 | 500 | SMAF
SL54BF | Standard Schottky Rectifier | Surface Mount Schottky Barrier Rectifiers | 40 | 5 | 0.45 | 5 | 150 | 500 | SMBF
SL54C | Standard Schottky Rectifier | Surface Mount Schottky Barrier Rectifiers | 40 | 5 | 0.45 | 5 | 150 | 500 | SMC
SL54CF | Standard Schottky Rectifier | Surface Mount Schottky Barrier Rectifiers | 40 | 5 | 0.45 | 5 | 150 | 500 | SMCF
SL54F | Standard Schottky Rectifier | Surface Mount Schottky Barrier Rectifiers | 40 | 5 | 0.45 | 5 | 150 | 500 | SMAF
SL55B | Standard Schottky Rectifier | Surface Mount Schottky Barrier Rectifiers | 40 | 5 | 0.52 | 5 | 150 | 500 | SMB
SL55BF | Standard Schottky Rectifier | Surface Mount Schottky Barrier Rectifiers | 50 | 5 | 0.52 | 5 | 80 | 500 | SMBF
SL55C | Standard Schottky Rectifier | Surface Mount Schottky Barrier Rectifiers | 50 | 5 | 0.58 | 5 | 150 | 500 | SMC
SL55F | Standard Schottky Rectifier | Surface Mount Schottky Barrier Rectifiers | 50 | 5 | 0.52 | 5 | 150 | 500 | SMAF
SL56B | Standard Schottky Rectifier | Surface Mount Schottky Barrier Rectifiers | 60 | 5 | 0.52 | 5 | 150 | 500 | SMB
SL56BF | Standard Schottky Rectifier | Surface Mount Schottky Barrier Rectifiers | 60 | 5 | 0.52 | 5 | 80 | 500 | SMBF
SL56C | Standard Schottky Rectifier | Surface Mount Schottky Barrier Rectifiers | 60 | 5 | 0.58 | 5 | 150 | 500 | SMC
SL56F | Standard Schottky Rectifier | Surface Mount Schottky Barrier Rectifiers | 60 | 5 | 0.52 | 5 | 150 | 500 | SMAF
SL58BF | Standard Schottky Rectifier | Surface Mount Schottky Barrier Rectifiers | 80 | 5 | 0.77 | 5 | 150 | 250 | SMBF
SL58C | Standard Schottky Rectifier | Surface Mount Schottky Barrier Rectifiers | 80 | 5 | 0.77 | 5 | 150 | 250 | SMC
SL58CF | Standard Schottky Rectifier | Surface Mount Schottky Barrier Rectifiers | 80 | 5 | 0.77 | 5 | 150 | 250 | SMCF
SL58F | Standard Schottky Rectifier | Surface Mount Schottky Barrier Rectifiers | 80 | 5 | 0.77 | 5 | 150 | 250 | SMAF
SS110 | Standard Schottky Rectifier | Surface Mount Schottky Barrier Rectifiers | 100 | 1 | 0.85 | 1 | 35 | 250 | SMA
SS110F | Standard Schottky Rectifier | Surface Mount Schottky Barrier Rectifiers | 100 | 1 | 0.85 | 1 | 35 | 250 | SMAF
SS1150 | Standard Schottky Rectifier | Surface Mount Schottky Barrier Rectifiers | 150 | 1 | 0.95 | 1 | 35 | 250 | SMA
SS1150F | Standard Schottky Rectifier | Surface Mount Schottky Barrier Rectifiers | 150 | 1 | 0.85 | 1 | 35 | 250 | SMAF
SS12 | Standard Schottky Rectifier | Surface Mount Schottky Barrier Rectifiers | 20 | 1 | 0.5 | 1 | 35 | 500 | SMA
SS1200 | Standard Schottky Rectifier | Surface Mount Schottky Barrier Rectifiers | 200 | 1 | 0.95 | 1 | 35 | 250 | SMA
SS1200F | Standard Schottky Rectifier | Surface Mount Schottky Barrier Rectifiers | 200 | 1 | 0.85 | 1 | 35 | 250 | SMAF
SS12F | Standard Schottky Rectifier | Surface Mount Schottky Barrier Rectifiers | 20 | 1 | 0.5 | 1 | 35 | 500 | SMAF
SS13 | Standard Schottky Rectifier | Surface Mount Schottky Barrier Rectifiers | 30 | 1 | 0.5 | 1 | 35 | 500 | SMA
SS13F | Standard Schottky Rectifier | Surface Mount Schottky Barrier Rectifiers | 30 | 1 | 0.5 | 1 | 35 | 500 | SMAF
SS14 | Standard Schottky Rectifier | Surface Mount Schottky Barrier Rectifiers | 40 | 1 | 0.5 | 1 | 35 | 500 | SMA
SS14F | Standard Schottky Rectifier | Surface Mount Schottky Barrier Rectifiers | 40 | 1 | 0.5 | 1 | 35 | 500 | SMAF
SS15 | Standard Schottky Rectifier | Surface Mount Schottky Barrier Rectifiers | 50 | 1 | 0.75 | 1 | 35 | 500 | SMA
SS15F | Standard Schottky Rectifier | Surface Mount Schottky Barrier Rectifiers | 50 | 1 | 0.75 | 1 | 35 | 500 | SMAF
SS16 | Standard Schottky Rectifier | Surface Mount Schottky Barrier Rectifiers | 60 | 1 | 0.75 | 1 | 35 | 500 | SMA
SS16F | Standard Schottky Rectifier | Surface Mount Schottky Barrier Rectifiers | 60 | 1 | 0.75 | 1 | 35 | 500 | SMAF
SS18 | Standard Schottky Rectifier | Surface Mount Schottky Barrier Rectifiers | 80 | 1 | 0.85 | 1 | 35 | 250 | SMA
SS18F | Standard Schottky Rectifier | Surface Mount Schottky Barrier Rectifiers | 80 | 1 | 0.85 | 1 | 35 | 250 | SMAF
SS210 | Standard Schottky Rectifier | Surface Mount Schottky Barrier Rectifiers | 100 | 2 | 0.85 | 2 | 50 | 250 | SMB
SS210A | Standard Schottky Rectifier | Surface Mount Schottky Barrier Rectifiers | 100 | 2 | 0.85 | 2 | 50 | 250 | SMA
SS210BF | Standard Schottky Rectifier | Surface Mount Schottky Barrier Rectifiers | 100 | 2 | 0.85 | 2 | 50 | 250 | SMBF
SS210F | Standard Schottky Rectifier | Surface Mount Schottky Barrier Rectifiers | 100 | 2 | 0.85 | 2 | 50 | 250 | SMAF
SS2150 | Standard Schottky Rectifier | Surface Mount Schottky Barrier Rectifiers | 150 | 2 | 0.95 | 2 | 50 | 250 | SMB
SS2150A | Standard Schottky Rectifier | Surface Mount Schottky Barrier Rectifiers | 150 | 2 | 0.95 | 2 | 50 | 250 | SMA
SS2150BF | Standard Schottky Rectifier | Surface Mount Schottky Barrier Rectifiers | 150 | 2 | 0.95 | 2 | 50 | 250 | SMBF
SS2150F | Standard Schottky Rectifier | Surface Mount Schottky Barrier Rectifiers | 150 | 2 | 0.95 | 2 | 50 | 250 | SMAF
SS22 | Standard Schottky Rectifier | Surface Mount Schottky Barrier Rectifiers | 20 | 2 | 0.5 | 2 | 50 | 500 | SMB
SS2200 | Standard Schottky Rectifier | Surface Mount Schottky Barrier Rectifiers | 200 | 2 | 0.95 | 2 | 50 | 250 | SMB
SS2200A | Standard Schottky Rectifier | Surface Mount Schottky Barrier Rectifiers | 200 | 2 | 0.95 | 2 | 50 | 250 | SMA
SS2200BF | Standard Schottky Rectifier | Surface Mount Schottky Barrier Rectifiers | 200 | 2 | 0.95 | 2 | 50 | 250 | SMBF
SS2200F | Standard Schottky Rectifier | Surface Mount Schottky Barrier Rectifiers | 200 | 2 | 0.95 | 2 | 50 | 250 | SMAF
SS22A | Standard Schottky Rectifier | Surface Mount Schottky Barrier Rectifiers | 20 | 2 | 0.5 | 2 | 50 | 500 | SMA
SS22BF | Standard Schottky Rectifier | Surface Mount Schottky Barrier Rectifiers | 20 | 2 | 0.5 | 2 | 50 | 500 | SMBF
SS22F | Standard Schottky Rectifier | Surface Mount Schottky Barrier Rectifiers | 20 | 2 | 0.5 | 2 | 50 | 500 | SMAF
SS23 | Standard Schottky Rectifier | Surface Mount Schottky Barrier Rectifiers | 30 | 2 | 0.5 | 2 | 50 | 500 | SMB
SS23A | Standard Schottky Rectifier | Surface Mount Schottky Barrier Rectifiers | 30 | 2 | 0.5 | 2 | 50 | 500 | SMA
SS23BF | Standard Schottky Rectifier | Surface Mount Schottky Barrier Rectifiers | 30 | 2 | 0.5 | 2 | 50 | 500 | SMBF
SS23F | Standard Schottky Rectifier | Surface Mount Schottky Barrier Rectifiers | 30 | 2 | 0.5 | 2 | 50 | 500 | SMAF
SS24 | Standard Schottky Rectifier | Surface Mount Schottky Barrier Rectifiers | 40 | 2 | 0.5 | 2 | 50 | 500 | SMB
SS245F | Standard Schottky Rectifier | Surface Mount Schottky Barrier Rectifiers | 45 | 2 | 0.5 | 2 | 50 | 500 | SMAF
SS24A | Standard Schottky Rectifier | Surface Mount Schottky Barrier Rectifiers | 40 | 2 | 0.5 | 2 | 50 | 500 | SMA
SS24BF | Standard Schottky Rectifier | Surface Mount Schottky Barrier Rectifiers | 40 | 2 | 0.5 | 2 | 50 | 500 | SMBF
SS24F | Standard Schottky Rectifier | Surface Mount Schottky Barrier Rectifiers | 40 | 2 | 0.5 | 2 | 50 | 500 | SMAF
SS25 | Standard Schottky Rectifier | Surface Mount Schottky Barrier Rectifiers | 50 | 2 | 0.75 | 2 | 50 | 500 | SMB
SS25A | Standard Schottky Rectifier | Surface Mount Schottky Barrier Rectifiers | 50 | 2 | 0.75 | 2 | 50 | 500 | SMA
SS25BF | Standard Schottky Rectifier | Surface Mount Schottky Barrier Rectifiers | 50 | 2 | 0.75 | 2 | 50 | 500 | SMBF
SS25F | Standard Schottky Rectifier | Surface Mount Schottky Barrier Rectifiers | 50 | 2 | 0.75 | 2 | 50 | 500 | SMAF
SS26 | Standard Schottky Rectifier | Surface Mount Schottky Barrier Rectifiers | 60 | 2 | 0.75 | 2 | 50 | 500 | SMB
SS26A | Standard Schottky Rectifier | Surface Mount Schottky Barrier Rectifiers | 60 | 2 | 0.75 | 2 | 50 | 500 | SMA
SS26BF | Standard Schottky Rectifier | Surface Mount Schottky Barrier Rectifiers | 60 | 2 | 0.75 | 2 | 50 | 500 | SMBF
SS26F | Standard Schottky Rectifier | Surface Mount Schottky Barrier Rectifiers | 60 | 2 | 0.75 | 2 | 50 | 500 | SMAF
SS28 | Standard Schottky Rectifier | Surface Mount Schottky Barrier Rectifiers | 80 | 2 | 0.85 | 2 | 50 | 250 | SMB
SS28A | Standard Schottky Rectifier | Surface Mount Schottky Barrier Rectifiers | 80 | 2 | 0.85 | 2 | 50 | 250 | SMA
SS28BF | Standard Schottky Rectifier | Surface Mount Schottky Barrier Rectifiers | 80 | 2 | 0.85 | 2 | 50 | 250 | SMBF
SS28F | Standard Schottky Rectifier | Surface Mount Schottky Barrier Rectifiers | 80 | 2 | 0.85 | 2 | 50 | 250 | SMAF
SS310 | Standard Schottky Rectifier | Surface Mount Schottky Barrier Rectifiers | 100 | 3 | 0.85 | 3 | 80 | 250 | SMC
SS310A | Standard Schottky Rectifier | Surface Mount Schottky Barrier Rectifiers | 100 | 3 | 0.85 | 3 | 80 | 250 | SMA
SS310B | Standard Schottky Rectifier | Surface Mount Schottky Barrier Rectifiers | 100 | 3 | 0.85 | 3 | 80 | 250 | SMB
SS310BF | Standard Schottky Rectifier | Surface Mount Schottky Barrier Rectifiers | 100 | 3 | 0.85 | 3 | 80 | 250 | SMBF
SS310CF | Standard Schottky Rectifier | Surface Mount Schottky Barrier Rectifiers | 100 | 3 | 0.85 | 3 | 80 | 250 | SMCF
SS310F | Standard Schottky Rectifier | Surface Mount Schottky Barrier Rectifiers | 100 | 3 | 0.85 | 3 | 80 | 250 | SMAF
SS3150 | Standard Schottky Rectifier | Surface Mount Schottky Barrier Rectifiers | 150 | 3 | 0.95 | 3 | 80 | 250 | SMC
SS3150A | Standard Schottky Rectifier | Surface Mount Schottky Barrier Rectifiers | 150 | 3 | 0.95 | 3 | 80 | 250 | SMA
SS3150B | Standard Schottky Rectifier | Surface Mount Schottky Barrier Rectifiers | 150 | 3 | 0.95 | 3 | 80 | 250 | SMB
SS3150BF | Standard Schottky Rectifier | Surface Mount Schottky Barrier Rectifiers | 150 | 3 | 0.95 | 3 | 80 | 250 | SMBF
SS3150CF | Standard Schottky Rectifier | Surface Mount Schottky Barrier Rectifiers | 150 | 3 | 0.95 | 3 | 80 | 250 | SMCF
SS3150F | Standard Schottky Rectifier | Surface Mount Schottky Barrier Rectifiers | 150 | 3 | 0.95 | 3 | 80 | 250 | SMAF
SS32 | Standard Schottky Rectifier | Surface Mount Schottky Barrier Rectifiers | 20 | 3 | 0.5 | 3 | 80 | 300 | SMC
SS3200 | Standard Schottky Rectifier | Surface Mount Schottky Barrier Rectifiers | 200 | 3 | 0.95 | 3 | 80 | 250 | SMC
SS3200A | Standard Schottky Rectifier | Surface Mount Schottky Barrier Rectifiers | 200 | 3 | 0.95 | 3 | 80 | 250 | SMA
SS3200B | Standard Schottky Rectifier | Surface Mount Schottky Barrier Rectifiers | 200 | 3 | 0.95 | 3 | 80 | 250 | SMB
SS3200BF | Standard Schottky Rectifier | Surface Mount Schottky Barrier Rectifiers | 200 | 3 | 0.95 | 3 | 80 | 250 | SMBF
SS3200CF | Standard Schottky Rectifier | Surface Mount Schottky Barrier Rectifiers | 200 | 3 | 0.95 | 3 | 80 | 250 | SMCF
SS3200F | Standard Schottky Rectifier | Surface Mount Schottky Barrier Rectifiers | 200 | 3 | 0.95 | 3 | 80 | 250 | SMAF
SS32A | Standard Schottky Rectifier | Surface Mount Schottky Barrier Rectifiers | 20 | 3 | 0.5 | 3 | 80 | 500 | SMA
SS32B | Standard Schottky Rectifier | Surface Mount Schottky Barrier Rectifiers | 20 | 3 | 0.5 | 3 | 80 | 500 | SMB
SS32BF | Standard Schottky Rectifier | Surface Mount Schottky Barrier Rectifiers | 20 | 3 | 0.5 | 3 | 80 | 500 | SMBF
SS32CF | Standard Schottky Rectifier | Surface Mount Schottky Barrier Rectifiers | 20 | 3 | 0.5 | 3 | 80 | 500 | SMCF
SS32F | Standard Schottky Rectifier | Surface Mount Schottky Barrier Rectifiers | 20 | 3 | 0.5 | 3 | 80 | 500 | SMAF
SS33 | Standard Schottky Rectifier | Surface Mount Schottky Barrier Rectifiers | 30 | 3 | 0.5 | 3 | 80 | 500 | SMC
SS33A | Standard Schottky Rectifier | Surface Mount Schottky Barrier Rectifiers | 30 | 3 | 0.5 | 3 | 80 | 500 | SMA
SS33B | Standard Schottky Rectifier | Surface Mount Schottky Barrier Rectifiers | 30 | 3 | 0.5 | 3 | 80 | 500 | SMB
SS33BF | Standard Schottky Rectifier | Surface Mount Schottky Barrier Rectifiers | 30 | 3 | 0.5 | 3 | 80 | 500 | SMBF
SS33CF | Standard Schottky Rectifier | Surface Mount Schottky Barrier Rectifiers | 30 | 3 | 0.5 | 3 | 80 | 500 | SMCF
SS33F | Standard Schottky Rectifier | Surface Mount Schottky Barrier Rectifiers | 30 | 3 | 0.5 | 3 | 80 | 500 | SMAF
SS34 | Standard Schottky Rectifier | Surface Mount Schottky Barrier Rectifiers | 40 | 3 | 0.5 | 3 | 80 | 500 | SMC
SS345A | Standard Schottky Rectifier | Surface Mount Schottky Barrier Rectifiers | 45 | 3 | 0.5 | 3 | 80 | 500 | SMA
SS345B | Standard Schottky Rectifier | Surface Mount Schottky Barrier Rectifiers | 45 | 3 | 0.5 | 3 | 80 | 500 | SMB
SS345F | Standard Schottky Rectifier | Surface Mount Schottky Barrier Rectifiers | 45 | 3 | 0.5 | 3 | 80 | 500 | SMAF
SS34A | Standard Schottky Rectifier | Surface Mount Schottky Barrier Rectifiers | 40 | 3 | 0.5 | 3 | 80 | 500 | SMA
SS34B | Standard Schottky Rectifier | Surface Mount Schottky Barrier Rectifiers | 40 | 3 | 0.5 | 3 | 80 | 500 | SMB
SS34BF | Standard Schottky Rectifier | Surface Mount Schottky Barrier Rectifiers | 40 | 3 | 0.5 | 3 | 80 | 500 | SMBF
SS34CF | Standard Schottky Rectifier | Surface Mount Schottky Barrier Rectifiers | 40 | 3 | 0.5 | 3 | 80 | 500 | SMCF
SS34F | Standard Schottky Rectifier | Surface Mount Schottky Barrier Rectifiers | 40 | 3 | 0.5 | 3 | 80 | 500 | SMAF
SS35 | Standard Schottky Rectifier | Surface Mount Schottky Barrier Rectifiers | 50 | 3 | 0.75 | 3 | 80 | 500 | SMC
SS35A | Standard Schottky Rectifier | Surface Mount Schottky Barrier Rectifiers | 50 | 3 | 0.75 | 3 | 80 | 500 | SMA
SS35B | Standard Schottky Rectifier | Surface Mount Schottky Barrier Rectifiers | 50 | 3 | 0.75 | 3 | 80 | 500 | SMB
SS35BF | Standard Schottky Rectifier | Surface Mount Schottky Barrier Rectifiers | 50 | 3 | 0.75 | 3 | 80 | 500 | SMBF
SS35F | Standard Schottky Rectifier | Surface Mount Schottky Barrier Rectifiers | 50 | 3 | 0.75 | 3 | 80 | 500 | SMAF
SS36 | Standard Schottky Rectifier | Surface Mount Schottky Barrier Rectifiers | 60 | 3 | 0.75 | 3 | 80 | 500 | SMC
SS36A | Standard Schottky Rectifier | Surface Mount Schottky Barrier Rectifiers | 60 | 3 | 0.75 | 3 | 80 | 500 | SMA
SS36B | Standard Schottky Rectifier | Surface Mount Schottky Barrier Rectifiers | 60 | 3 | 0.75 | 3 | 80 | 500 | SMB
SS36BF | Standard Schottky Rectifier | Surface Mount Schottky Barrier Rectifiers | 60 | 3 | 0.75 | 3 | 80 | 500 | SMBF
SS36F | Standard Schottky Rectifier | Surface Mount Schottky Barrier Rectifiers | 60 | 3 | 0.75 | 3 | 80 | 500 | SMAF
SS38 | Standard Schottky Rectifier | Surface Mount Schottky Barrier Rectifiers | 80 | 3 | 0.85 | 3 | 80 | 250 | SMC
SS38A | Standard Schottky Rectifier | Surface Mount Schottky Barrier Rectifiers | 80 | 3 | 0.85 | 3 | 80 | 250 | SMA
SS38B | Standard Schottky Rectifier | Surface Mount Schottky Barrier Rectifiers | 80 | 3 | 0.85 | 3 | 80 | 250 | SMB
SS38BF | Standard Schottky Rectifier | Surface Mount Schottky Barrier Rectifiers | 80 | 3 | 0.85 | 3 | 80 | 250 | SMBF
SS38CF | Standard Schottky Rectifier | Surface Mount Schottky Barrier Rectifiers | 80 | 3 | 0.85 | 3 | 80 | 250 | SMCF
SS38F | Standard Schottky Rectifier | Surface Mount Schottky Barrier Rectifiers | 80 | 3 | 0.85 | 3 | 80 | 250 | SMAF
SS510A | Standard Schottky Rectifier | Surface Mount Schottky Barrier Rectifiers | 100 | 5 | 0.85 | 5 | 150 | 250 | SMA
SS510B | Standard Schottky Rectifier | Surface Mount Schottky Barrier Rectifiers | 100 | 5 | 0.85 | 5 | 150 | 250 | SMB
SS510BF | Standard Schottky Rectifier | Surface Mount Schottky Barrier Rectifiers | 100 | 5 | 0.85 | 5 | 150 | 250 | SMBF
SS510C | Standard Schottky Rectifier | Surface Mount Schottky Barrier Rectifiers | 100 | 5 | 0.85 | 5 | 150 | 250 | SMC
SS510CF | Standard Schottky Rectifier | Surface Mount Schottky Barrier Rectifiers | 100 | 5 | 0.85 | 5 | 150 | 250 | SMCF
SS510F | Standard Schottky Rectifier | Surface Mount Schottky Barrier Rectifiers | 100 | 5 | 0.85 | 5 | 150 | 250 | SMAF
SS5150B | Standard Schottky Rectifier | Surface Mount Schottky Barrier Rectifiers | 150 | 5 | 0.95 | 5 | 150 | 250 | SMB
SS5150BF | Standard Schottky Rectifier | Surface Mount Schottky Barrier Rectifiers | 150 | 5 | 0.95 | 5 | 150 | 250 | SMBF
SS5150C | Standard Schottky Rectifier | Surface Mount Schottky Barrier Rectifiers | 150 | 5 | 0.95 | 5 | 150 | 250 | SMC
SS5150CF | Standard Schottky Rectifier | Surface Mount Schottky Barrier Rectifiers | 150 | 5 | 0.95 | 5 | 80 | 250 | SMCF
SS5150F | Standard Schottky Rectifier | Surface Mount Schottky Barrier Rectifiers | 150 | 5 | 0.95 | 5 | 150 | 250 | SMAF
SS5200B | Standard Schottky Rectifier | Surface Mount Schottky Barrier Rectifiers | 200 | 5 | 0.95 | 5 | 150 | 250 | SMB
SS5200BF | Standard Schottky Rectifier | Surface Mount Schottky Barrier Rectifiers | 200 | 5 | 0.95 | 5 | 150 | 250 | SMBF
SS5200C | Standard Schottky Rectifier | Surface Mount Schottky Barrier Rectifiers | 200 | 5 | 0.95 | 5 | 150 | 250 | SMC
SS5200CF | Standard Schottky Rectifier | Surface Mount Schottky Barrier Rectifiers | 200 | 5 | 0.95 | 5 | 80 | 250 | SMCF
SS5200F | Standard Schottky Rectifier | Surface Mount Schottky Barrier Rectifiers | 200 | 5 | 0.95 | 5 | 150 | 250 | SMAF
SS52A | Standard Schottky Rectifier | Surface Mount Schottky Barrier Rectifiers | 20 | 5 | 0.55 | 5 | 150 | 500 | SMA
SS52B | Standard Schottky Rectifier | Surface Mount Schottky Barrier Rectifiers | 20 | 5 | 0.55 | 5 | 150 | 500 | SMB
SS52BF | Standard Schottky Rectifier | Surface Mount Schottky Barrier Rectifiers | 20 | 5 | 0.55 | 5 | 150 | 500 | SMBF
SS52C | Standard Schottky Rectifier | Surface Mount Schottky Barrier Rectifiers | 20 | 5 | 0.55 | 5 | 150 | 500 | SMC
SS52CF | Standard Schottky Rectifier | Surface Mount Schottky Barrier Rectifiers | 20 | 5 | 0.55 | 5 | 150 | 500 | SMCF
SS52F | Standard Schottky Rectifier | Surface Mount Schottky Barrier Rectifiers | 20 | 5 | 0.55 | 5 | 150 | 500 | SMAF
SS53A | Standard Schottky Rectifier | Surface Mount Schottky Barrier Rectifiers | 30 | 5 | 0.55 | 5 | 150 | 500 | SMA
SS53B | Standard Schottky Rectifier | Surface Mount Schottky Barrier Rectifiers | 30 | 5 | 0.55 | 5 | 150 | 500 | SMB
SS53BF | Standard Schottky Rectifier | Surface Mount Schottky Barrier Rectifiers | 30 | 5 | 0.55 | 5 | 150 | 500 | SMBF
SS545B | Standard Schottky Rectifier | Surface Mount Schottky Barrier Rectifiers | 45 | 5 | 0.55 | 5 | 150 | 500 | SMB
SS545BF | Standard Schottky Rectifier | Surface Mount Schottky Barrier Rectifiers | 45 | 5 | 0.55 | 5 | 150 | 500 | SMBF
SS54A | Standard Schottky Rectifier | Surface Mount Schottky Barrier Rectifiers | 40 | 5 | 0.55 | 5 | 150 | 500 | SMA
SS54B | Standard Schottky Rectifier | Surface Mount Schottky Barrier Rectifiers | 40 | 5 | 0.55 | 5 | 150 | 500 | SMB
SS54BF | Standard Schottky Rectifier | Surface Mount Schottky Barrier Rectifiers | 40 | 5 | 0.55 | 5 | 150 | 500 | SMBF
SS54C | Standard Schottky Rectifier | Surface Mount Schottky Barrier Rectifiers | 40 | 5 | 0.55 | 5 | 150 | 500 | SMC
SS54CF | Standard Schottky Rectifier | Surface Mount Schottky Barrier Rectifiers | 40 | 5 | 0.55 | 5 | 150 | 500 | SMCF
SS54F | Standard Schottky Rectifier | Surface Mount Schottky Barrier Rectifiers | 40 | 5 | 0.55 | 5 | 150 | 500 | SMAF
SS55A | Standard Schottky Rectifier | Surface Mount Schottky Barrier Rectifiers | 50 | 5 | 0.75 | 5 | 150 | 500 | SMA
SS55B | Standard Schottky Rectifier | Surface Mount Schottky Barrier Rectifiers | 50 | 5 | 0.75 | 5 | 150 | 500 | SMB
SS55BF | Standard Schottky Rectifier | Surface Mount Schottky Barrier Rectifiers | 50 | 5 | 0.75 | 5 | 150 | 500 | SMBF
SS55C | Standard Schottky Rectifier | Surface Mount Schottky Barrier Rectifiers | 50 | 5 | 0.75 | 5 | 150 | 500 | SMC
SS55CF | Standard Schottky Rectifier | Surface Mount Schottky Barrier Rectifiers | 50 | 5 | 0.75 | 5 | 150 | 500 | SMCF
SS55F | Standard Schottky Rectifier | Surface Mount Schottky Barrier Rectifiers | 50 | 5 | 0.75 | 5 | 150 | 500 | SMAF
SS56A | Standard Schottky Rectifier | Surface Mount Schottky Barrier Rectifiers | 60 | 5 | 0.75 | 5 | 150 | 500 | SMA
SS56B | Standard Schottky Rectifier | Surface Mount Schottky Barrier Rectifiers | 60 | 5 | 0.75 | 5 | 150 | 500 | SMB
SS56BF | Standard Schottky Rectifier | Surface Mount Schottky Barrier Rectifiers | 60 | 5 | 0.75 | 5 | 150 | 500 | SMBF
SS56C | Standard Schottky Rectifier | Surface Mount Schottky Barrier Rectifiers | 60 | 5 | 0.75 | 5 | 150 | 500 | SMC
SS56CF | Standard Schottky Rectifier | Surface Mount Schottky Barrier Rectifiers | 60 | 5 | 0.75 | 5 | 150 | 500 | SMCF
SS56F | Standard Schottky Rectifier | Surface Mount Schottky Barrier Rectifiers | 60 | 5 | 0.75 | 5 | 150 | 500 | SMAF
SS58A | Standard Schottky Rectifier | Surface Mount Schottky Barrier Rectifiers | 80 | 5 | 0.85 | 5 | 150 | 250 | SMA
SS58B | Standard Schottky Rectifier | Surface Mount Schottky Barrier Rectifiers | 80 | 5 | 0.85 | 5 | 150 | 250 | SMB
SS58BF | Standard Schottky Rectifier | Surface Mount Schottky Barrier Rectifiers | 80 | 5 | 0.85 | 5 | 150 | 250 | SMBF
SS58C | Standard Schottky Rectifier | Surface Mount Schottky Barrier Rectifiers | 80 | 5 | 0.85 | 5 | 150 | 250 | SMC
SS58CF | Standard Schottky Rectifier | Surface Mount Schottky Barrier Rectifiers | 80 | 5 | 0.85 | 5 | 150 | 250 | SMCF
SS58F | Standard Schottky Rectifier | Surface Mount Schottky Barrier Rectifiers | 80 | 5 | 0.85 | 5 | 150 | 250 | SMAF
TMBR2045CTG | Standard Schottky Rectifier | 20A,45V,Schottky Barrier Rectifiers | 45 | 20 | 0.65 | 10 | 150 | 100 | TO-220AB
TMBRB2045CTG | Standard Schottky Rectifier | 20A,45V,Surface Mount Schottky Barrier Rectifiers | 45 | 20 | 0.65 | 10 | 150 | 100 | TO-263
TMBRF2045CTG | Standard Schottky Rectifier | 20A,45V,Schottky Barrier Rectifiers | 45 | 20 | 0.65 | 10 | 150 | 100 | ITO-220AB
TSBT10100CTG | Standard Schottky Rectifier | 10A,100V,Schottky Barrier Rectifiers | 100 | 10 | 0.7 | 5 | 150 | 50 | TO-220AB
TSBT20100CTG | Standard Schottky Rectifier | 20A,100V,Schottky Barrier Rectifiers | 100 | 20 | 0.71 | 10 | 180 | 100 | TO-220AB
TSBT30200CTG | Standard Schottky Rectifier | 30A,200V,Schottky Barrier Rectifiers | 200 | 30 | 0.9 | 15 | 250 | 100 | TO-220AB
TSBTB10100CTG | Standard Schottky Rectifier | 10A,100V,Surface Mount Schottky Barrier Rectifiers | 100 | 10 | 0.7 | 5 | 150 | 50 | TO-263
TSBTB20100CTG | Standard Schottky Rectifier | 20A,100V,Surface Mount Schottky Barrier Rectifiers | 100 | 20 | 0.71 | 10 | 180 | 100 | TO-263
TSBTB30200CTG | Standard Schottky Rectifier | 30A,200V,Surface Mount Schottky Barrier Rectifiers | 200 | 30 | 0.9 | 15 | 250 | 100 | TO-263
TSBTD10100CTG | Standard Schottky Rectifier | 10A,100V,Surface Mount Schottky Barrier Rectifiers | 100 | 10 | 0.7 | 5 | 150 | 50 | TO-252
TSBTD20100CTG | Standard Schottky Rectifier | 20A,100V,Surface Mount Schottky Barrier Rectifiers | 100 | 20 | 0.71 | 10 | 180 | 100 | TO-252
TSBTF10100CTG | Standard Schottky Rectifier | 10A,100V,Schottky Barrier Rectifiers | 100 | 10 | 0.7 | 5 | 150 | 50 | ITO-220AB
TSBTF20100CTG | Standard Schottky Rectifier | 20A,100V,Schottky Barrier Rectifiers | 100 | 20 | 0.71 | 10 | 180 | 100 | ITO-220AB
TSBTF30200CTG | Standard Schottky Rectifier | 30A,200V,Schottky Barrier Rectifiers | 200 | 30 | 0.9 | 15 | 250 | 100 | ITO-220AB
TSBTI10100CTG | Standard Schottky Rectifier | 10A,100V,Schottky Barrier Rectifiers | 100 | 10 | 0.7 | 5 | 150 | 50 | TO-251

## Small Signal Schottky Rectifier
Product | Family | Description | Configuration | VRRM(MAX) (V) | IF(MAX) (A) | VF(MAX) (V) | @_IF (A) | IFSM(MAX) (A) | IR(MAX) (㎂) | TRR(MAX) (㎱) | PD (㎽) | PACKAGE
1N5711L | Small Signal Schottky Rectifier | 0.015A,70V,Surface Mount Small Signal Schottky Diodes | Single | 70 | 0.015 | 1 | 0.015 | - | 0.2 | 1 | 100 | DFN1006-2
1N5711W | Small Signal Schottky Rectifier | 0.015A,70V,Surface Mount Small Signal Schottky Diodes | Single | 70 | 0.015 | 1 | 0.015 | - | 0.2 | 1 | 400 | SOD-123
1N5711WS | Small Signal Schottky Rectifier | 0.015A,70V,Surface Mount Small Signal Schottky Diodes | Single | 70 | 0.015 | 1 | 0.015 | - | 0.2 | 1 | 200 | SOD-323
1SS357 | Small Signal Schottky Rectifier | 0.1A,40V,Surface Mount Small Signal Schottky Diodes | Single | 40 | 0.1 | 0.6 | 0.1 | 1 | 5 | - | 200 | SOD-323
1SS372 | Small Signal Schottky Rectifier | 0.1A,10V,Surface Mount Small Signal Schottky Diodes | Dual,Series | 10 | 0.1 | 0.5 | 0.1 | 1 | 20 | - | 100 | SOT-323
1SS374 | Small Signal Schottky Rectifier | 0.1A,10V,Surface Mount Small Signal Schottky Diodes | Dual,Series | 10 | 0.1 | 0.5 | 0.1 | 1 | 20 | - | 150 | SOT-23
1SS378 | Small Signal Schottky Rectifier | 0.1A,10V,Surface Mount Small Signal Schottky Diodes | Dual, Comm Cathode | 10 | 0.1 | 0.5 | 0.1 | 1 | 20 | - | 100 | SOT-323
1SS388 | Small Signal Schottky Rectifier | 0.1A,40V,Surface Mount Small Signal Schottky Diodes | Single | 40 | 0.1 | 0.6 | 0.05 | 1 | 5 | - | 150 | SOD-523
1SS389 | Small Signal Schottky Rectifier | 0.1A,10V,Surface Mount Small Signal Schottky Diodes | Single | 10 | 0.1 | 0.5 | 0.1 | 1 | 20 | - | 200 | SOD-523
1SS404 | Small Signal Schottky Rectifier | 0.3A,25V,Surface Mount Small Signal Schottky Diodes | Single | 25 | 0.3 | 0.45 | 0.3 | 1 | 50 | - | 250 | SOD-323
B0520LW | Small Signal Schottky Rectifier | 0.5A,20V,Surface Mount Small Signal Schottky Diodes | Single | 20 | 0.5 | 0.385 | 0.5 | 5.5 | 250 | - | 410 | SOD-123
B0520LWS | Small Signal Schottky Rectifier | 0.5A,20V,Surface Mount Small Signal Schottky Diodes | Single | 20 | 0.5 | 0.385 | 0.5 | 2 | 250 | 4 | 235 | SOD-323
B0530W | Small Signal Schottky Rectifier | 0.5A,30V,Surface Mount Small Signal Schottky Diodes | Single | 30 | 0.5 | 0.43 | 0.5 | 5.5 | 130 | - | 410 | SOD-123
B0530WS | Small Signal Schottky Rectifier | 0.5A,30V,Surface Mount Small Signal Schottky Diodes | Single | 30 | 0.5 | 0.43 | 0.5 | 2 | 130 | 4 | 235 | SOD-323
B0540W | Small Signal Schottky Rectifier | 0.5A,40V,Surface Mount Small Signal Schottky Diodes | Single | 40 | 0.5 | 0.62 | 1 | 5.5 | 20 | - | 410 | SOD-123
B0540WH | Small Signal Schottky Rectifier | 0.5A,40V,Surface Mount Small Signal Schottky Diodes | Single | 40 | 0.5 | 0.62 | 1 | 10 | 20 | 4 | 500 | SOD-123
B0540WSH | Small Signal Schottky Rectifier | 0.5A,40V,Surface Mount Small Signal Schottky Diodes | Single | 40 | 0.5 | 0.62 | 1 | 10 | 20 | 4 | 250 | SOD-323
B0540WSH | Small Signal Schottky Rectifier | 0.5A,40V,Surface Mount Small Signal Schottky Diodes | Single | 40 | 0.5 | 0.62 | 1 | 2 | 20 | 4 | 235 | SOD-323
B0560W | Small Signal Schottky Rectifier | 0.5A,60V,Surface Mount Small Signal Schottky Diodes | Single | 60 | 0.5 | 0.7 | 0.5 | 5.5 | 100 | - | 410 | SOD-123
B0560WS | Small Signal Schottky Rectifier | 0.5A,60V,Surface Mount Small Signal Schottky Diodes | Single | 60 | 0.5 | 0.7 | 0.5 | 5.5 | 100 | - | 250 | SOD-323
B2020W | Small Signal Schottky Rectifier | 2A,20V,Surface Mount Small Signal Schottky Diodes | Single | 20 | 2 | 0.55 | 2 | 10 | 100 | - | 670 | SOD-123
B5818W | Small Signal Schottky Rectifier | 1A,30V,Surface Mount Small Signal Schottky Diodes | Single | 30 | 1 | 0.875 | 3 | 10 | 1000 | - | 500 | SOD-123
B5818WH | Small Signal Schottky Rectifier | 1A,30V,Surface Mount Small Signal Schottky Diodes | Single | 30 | 1 | 0.875 | 3 | 10 | 1000 | - | 500 | SOD-123
B5818WS | Small Signal Schottky Rectifier | 1A,30V,Surface Mount Small Signal Schottky Diodes | Single | 30 | 1 | 0.875 | 3 | 10 | 1000 | - | 250 | SOD-323
B5818WSH | Small Signal Schottky Rectifier | 1A,30V,Surface Mount Small Signal Schottky Diodes | Single | 30 | 1 | 0.875 | 3 | 10 | 1000 | - | 250 | SOD-323
B5819W | Small Signal Schottky Rectifier | 1A,40V,Surface Mount Small Signal Schottky Diodes | Single | 40 | 1 | 0.9 | 3 | 10 | 1000 | - | 500 | SOD-123
B5819WH | Small Signal Schottky Rectifier | 1A,40V,Surface Mount Small Signal Schottky Diodes | Single | 40 | 1 | 0.9 | 3 | 10 | 1000 | - | 500 | SOD-123
B5819WS | Small Signal Schottky Rectifier | 1A,40V,Surface Mount Small Signal Schottky Diodes | Single | 40 | 1 | 0.9 | 3 | 10 | 1000 | - | 250 | SOD-323
B5819WSH | Small Signal Schottky Rectifier | 1A,40V,Surface Mount Small Signal Schottky Diodes | Single | 40 | 1 | 0.9 | 3 | 10 | 1000 | - | 250 | SOD-323
BAR43 | Small Signal Schottky Rectifier | 0.2A,30V,Surface Mount Small Signal Schottky Diodes | Single | 30 | 0.2 | 1 | 0.1 | 0.75 | 0.5 | 5 | 290 | SOT-23
BAR43A | Small Signal Schottky Rectifier | 0.2A,30V,Surface Mount Small Signal Schottky Diodes | Dual, Comm Anode | 30 | 0.2 | 1 | 0.1 | 0.75 | 0.5 | 5 | 290 | SOT-23
BAR43C | Small Signal Schottky Rectifier | 0.2A,30V,Surface Mount Small Signal Schottky Diodes | Dual, Comm Cathode | 30 | 0.2 | 1 | 0.1 | 0.75 | 0.5 | 5 | 290 | SOT-23
BAR43S | Small Signal Schottky Rectifier | 0.2A,30V,Surface Mount Small Signal Schottky Diodes | Dual, Series | 30 | 0.2 | 1 | 0.1 | 0.75 | 0.5 | 5 | 290 | SOT-23
BAS40 | Small Signal Schottky Rectifier | 0.2A,40V,Surface Mount Small Signal Schottky Diodes | Single | 40 | 0.2 | 1 | 0.04 | 0.6 | 0.2 | 5 | 350 | SOT-23
BAS40-04 | Small Signal Schottky Rectifier | 0.2A,40V,Surface Mount Small Signal Schottky Diodes | Dual, Series | 40 | 0.2 | 1 | 0.04 | 0.6 | 0.2 | 5 | 350 | SOT-23
BAS40-04T | Small Signal Schottky Rectifier | 0.2A,40V,Surface Mount Small Signal Schottky Diodes | Single | 40 | 0.2 | 1 | 0.04 | 0.6 | 0.2 | 5 | 150 | SOT-523
BAS40-05 | Small Signal Schottky Rectifier | 0.2A,40V,Surface Mount Small Signal Schottky Diodes | Dual, Comm Cathode | 40 | 0.2 | 1 | 0.04 | 0.6 | 0.2 | 5 | 350 | SOT-23
BAS40-05T | Small Signal Schottky Rectifier | 0.2A,40V,Surface Mount Small Signal Schottky Diodes | Dual, Comm Cathode | 40 | 0.2 | 1 | 0.04 | 0.6 | 0.2 | 5 | 150 | SOT-523
BAS40-06 | Small Signal Schottky Rectifier | 0.2A,40V,Surface Mount Small Signal Schottky Diodes | Dual, Comm Anode | 40 | 0.2 | 1 | 0.04 | 0.6 | 0.2 | 5 | 350 | SOT-23
BAS40-06T | Small Signal Schottky Rectifier | 0.2A,40V,Surface Mount Small Signal Schottky Diodes | Dual, Comm Anode | 40 | 0.2 | 1 | 0.04 | 0.6 | 0.2 | 5 | 150 | SOT-523
BAS40-07 | Small Signal Schottky Rectifier | 0.2A,40V,Surface Mount Small Signal Schottky Diodes | Dual | 40 | 0.2 | 1 | 0.04 | 0.2 | 0.2 | - | 250 | SOT-143
BAS40BRW | Small Signal Schottky Rectifier | 0.2A,40V,Surface Mount Small Signal Schottky Diodes | Dual, Dual | 40 | 0.2 | 1 | 0.04 | 0.6 | 0.2 | 5 | 200 | SOT-363
BAS40DW-04 | Small Signal Schottky Rectifier | 0.2A,40V,Surface Mount Small Signal Schottky Diodes | Dual, Dual | 40 | 0.2 | 1 | 0.04 | 0.6 | 0.2 | 5 | 200 | SOT-363
BAS40DW-05 | Small Signal Schottky Rectifier | 0.2A,40V,Surface Mount Small Signal Schottky Diodes | Dual, Dual | 40 | 0.2 | 1 | 0.04 | 0.6 | 0.2 | 5 | 200 | SOT-363
BAS40DW-06 | Small Signal Schottky Rectifier | 0.2A,40V,Surface Mount Small Signal Schottky Diodes | Dual, Dual | 40 | 0.2 | 1 | 0.04 | 0.6 | 0.2 | 5 | 200 | SOT-363
BAS40H | Small Signal Schottky Rectifier | 0.2A,40V,Surface Mount Small Signal Schottky Diodes | Single | 40 | 0.2 | 1 | 0.04 | 0.6 | 10 | 5 | 375 | SOD-123
BAS40L | Small Signal Schottky Rectifier | 0.2A,40V,Surface Mount Small Signal Schottky Diodes | Single | 40 | 0.2 | 1 | 0.04 | 0.6 | 0.2 | 5 | 100 | DFN1006-2
BAS40T | Small Signal Schottky Rectifier | 0.2A,40V,Surface Mount Small Signal Schottky Diodes | Single | 40 | 0.2 | 1 | 0.04 | 0.6 | 0.2 | 5 | 150 | SOT-523
BAS40TW | Small Signal Schottky Rectifier | 0.2A,40V,Surface Mount Small Signal Schottky Diodes | Dual, Dual | 40 | 0.2 | 1 | 0.04 | 0.6 | 0.2 | 5 | 200 | SOT-363
BAS40W | Small Signal Schottky Rectifier | 0.2A,40V,Surface Mount Small Signal Schottky Diodes | Single | 40 | 0.2 | 1 | 0.04 | 0.6 | 0.2 | 5 | 200 | SOT-323
BAS40W-04 | Small Signal Schottky Rectifier | 0.2A,40V,Surface Mount Small Signal Schottky Diodes | Dual, Series | 40 | 0.2 | 1 | 0.04 | 0.6 | 0.2 | 5 | 200 | SOT-323
BAS40W-05 | Small Signal Schottky Rectifier | 0.2A,40V,Surface Mount Small Signal Schottky Diodes | Dual, Comm Cathode | 40 | 0.2 | 1 | 0.04 | 0.6 | 0.2 | 5 | 200 | SOT-323
BAS40W-06 | Small Signal Schottky Rectifier | 0.2A,40V,Surface Mount Small Signal Schottky Diodes | Dual, Comm Anode | 40 | 0.2 | 1 | 0.04 | 0.6 | 0.2 | 5 | 200 | SOT-323
BAS40WS | Small Signal Schottky Rectifier | 0.2A,40V,Surface Mount Small Signal Schottky Diodes | Single | 40 | 0.2 | 1 | 0.04 | 0.6 | 0.2 | 5 | 200 | SOD-323
BAS40X | Small Signal Schottky Rectifier | 0.2A,40V,Surface Mount Small Signal Schottky Diodes | Single | 40 | 0.2 | 1 | 0.04 | 0.6 | 0.2 | 5 | 150 | SOD-523
BAS70 | Small Signal Schottky Rectifier | 0.07A,70V,Surface Mount Small Signal Schottky Diodes |  | 70 | 0.07 | 1 | 0.015 | 0.1 | 0.1 | 5 | 200 | SOT-23
BAS70-04 | Small Signal Schottky Rectifier | 0.07A,70V,Surface Mount Small Signal Schottky Diodes |  | 70 | 0.07 | 1 | 0.015 | 0.1 | 0.1 | 5 | 200 | SOT-23
BAS70-04T | Small Signal Schottky Rectifier | 0.07A,70V,Surface Mount Small Signal Schottky Diodes |  | 70 | 0.07 | 1 | 0.015 | 0.1 | 0.1 | 5 | 150 | SOT-523
BAS70-05 | Small Signal Schottky Rectifier | 0.07A,70V,Surface Mount Small Signal Schottky Diodes |  | 70 | 0.07 | 1 | 0.015 | 0.1 | 0.1 | 5 | 200 | SOT-23
BAS70-05T | Small Signal Schottky Rectifier | 0.07A,70V,Surface Mount Small Signal Schottky Diodes |  | 70 | 0.07 | 1 | 0.015 | 0.1 | 0.1 | 5 | 150 | SOT-523
BAS70-06 | Small Signal Schottky Rectifier | 0.07A,70V,Surface Mount Small Signal Schottky Diodes |  | 70 | 0.07 | 1 | 0.015 | 0.1 | 0.1 | 5 | 200 | SOT-23
BAS70-06T | Small Signal Schottky Rectifier | 0.07A,70V,Surface Mount Small Signal Schottky Diodes |  | 70 | 0.07 | 1 | 0.015 | 0.1 | 0.1 | 5 | 150 | SOT-523
BAS70BRW | Small Signal Schottky Rectifier | 0.07A,70V,Surface Mount Small Signal Schottky Diodes |  | 70 | 0.07 | 1 | 0.015 | 0.1 | 0.1 | 5 | 200 | SOT-363
BAS70DW-04 | Small Signal Schottky Rectifier | 0.07A,70V,Surface Mount Small Signal Schottky Diodes |  | 70 | 0.07 | 1 | 0.015 | 0.1 | 0.1 | 5 | 200 | SOT-363
BAS70DW-05 | Small Signal Schottky Rectifier | 0.07A,70V,Surface Mount Small Signal Schottky Diodes |  | 70 | 0.07 | 1 | 0.015 | 0.1 | 0.1 | 5 | 200 | SOT-363
BAS70DW-06 | Small Signal Schottky Rectifier | 0.07A,70V,Surface Mount Small Signal Schottky Diodes |  | 70 | 0.07 | 1 | 0.015 | 0.1 | 0.1 | 5 | 200 | SOT-363
BAS70H | Small Signal Schottky Rectifier | 0.07A,70V,Surface Mount Small Signal Schottky Diodes | Single | 70 | 0.07 | 1 | 0.015 | 0.1 | 0.1 | 5 | 400 | SOD-123
BAS70JW | Small Signal Schottky Rectifier | 0.07A,70V,Surface Mount Small Signal Schottky Diodes |  | 70 | 0.07 | 1 | 0.015 | 0.1 | 0.1 | 5 | 200 | SOT-363
BAS70L | Small Signal Schottky Rectifier | 0.07A,70V,Surface Mount Small Signal Schottky Diodes | Single | 70 | 0.07 | 1 | 0.015 | 0.1 | 0.1 | 5 | 100 | DFN1006-2
BAS70T | Small Signal Schottky Rectifier | 0.07A,70V,Surface Mount Small Signal Schottky Diodes |  | 70 | 0.07 | 1 | 0.015 | 0.1 | 0.1 | 5 | 150 | SOT-523
BAS70TW | Small Signal Schottky Rectifier | 0.07A,70V,Surface Mount Small Signal Schottky Diodes |  | 70 | 0.07 | 1 | 0.015 | 0.1 | 0.1 | 5 | 200 | SOT-363
BAS70W | Small Signal Schottky Rectifier | 0.07A,70V,Surface Mount Small Signal Schottky Diodes |  | 70 | 0.07 | 1 | 0.015 | 0.1 | 0.1 | 5 | 200 | SOT-323
BAS70W-04 | Small Signal Schottky Rectifier | 0.07A,70V,Surface Mount Small Signal Schottky Diodes |  | 70 | 0.07 | 1 | 0.015 | 0.1 | 0.1 | 5 | 200 | SOT-323
BAS70W-05 | Small Signal Schottky Rectifier | 0.07A,70V,Surface Mount Small Signal Schottky Diodes |  | 70 | 0.07 | 1 | 0.015 | 0.1 | 0.1 | 5 | 200 | SOT-323
BAS70W-06 | Small Signal Schottky Rectifier | 0.07A,70V,Surface Mount Small Signal Schottky Diodes |  | 70 | 0.07 | 1 | 0.015 | 0.1 | 0.1 | 5 | 200 | SOT-323
BAS70WS | Small Signal Schottky Rectifier | 0.07A,70V,Surface Mount Small Signal Schottky Diodes | Single | 70 | 0.07 | 1 | 0.015 | 0.1 | 0.1 | 5 | 200 | SOD-323
BAS70X | Small Signal Schottky Rectifier | 0.07A,70V,Surface Mount Small Signal Schottky Diodes | Single | 70 | 0.07 | 1 | 0.015 | 0.1 | 0.1 | 5 | 150 | SOD-523
BAT30 | Small Signal Schottky Rectifier | 0.3A,30V,Surface Mount Small Signal Schottky Diodes | Single | 30 | 0.3 | 0.58 | 0.2 | 1 | 5 | - | 150 | SOD-323
BAT30K | Small Signal Schottky Rectifier | 0.3A,30V,Surface Mount Small Signal Schottky Diodes | Single | 30 | 0.3 | 0.58 | 0.2 | 1 | 5 | - | 150 | SOD-523
BAT42L | Small Signal Schottky Rectifier | 0.1A,30V,Surface Mount Small Signal Schottky Diodes | Single | 30 | 0.1 | 1 | 0.2 | 4 | 0.5 | 5 | 100 | DFN1006-2
BAT42W | Small Signal Schottky Rectifier | 0.1A,30V,Surface Mount Small Signal Schottky Diodes | Single | 30 | 0.1 | 1 | 0.2 | 4 | 0.5 | 5 | 400 | SOD-123
BAT42WS | Small Signal Schottky Rectifier | 0.1A,30V,Surface Mount Small Signal Schottky Diodes | Single | 30 | 0.1 | 1 | 0.2 | 4 | 0.5 | 5 | 200 | SOD-323
BAT42X | Small Signal Schottky Rectifier | 0.1A,30V,Surface Mount Small Signal Schottky Diodes | Single | 30 | 0.1 | 1 | 0.2 | 4 | 0.5 | 5 | 150 | SOD-523
BAT43L | Small Signal Schottky Rectifier | 0.1A,30V,Surface Mount Small Signal Schottky Diodes | Single | 30 | 0.1 | 1 | 0.2 | 4 | 0.5 | 5 | 400 | DFN1006-2
BAT43W | Small Signal Schottky Rectifier | 0.1A,30V,Surface Mount Small Signal Schottky Diodes | Single | 30 | 0.1 | 1 | 0.2 | 4 | 0.5 | 5 | 400 | SOD-123
BAT43WS | Small Signal Schottky Rectifier | 0.1A,30V,Surface Mount Small Signal Schottky Diodes | Single | 30 | 0.1 | 1 | 0.2 | 4 | 0.5 | 5 | 400 | SOD-323
BAT43X | Small Signal Schottky Rectifier | 0.1A,30V,Surface Mount Small Signal Schottky Diodes | Single | 30 | 0.1 | 1 | 0.2 | 4 | 0.5 | 5 | 400 | SOD-523
BAT46W | Small Signal Schottky Rectifier | 0.15A,100V,Surface Mount Small Signal Schottky Diodes | Single | 100 | 0.15 | 1 | 0.25 | 0.75 | 5 | - | 200 | SOD-123
BAT46WS | Small Signal Schottky Rectifier | 0.15A,100V,Surface Mount Small Signal Schottky Diodes | Single | 100 | 0.15 | 1 | 0.25 | 0.75 | 5 | - | 200 | SOD-323
BAT54 | Small Signal Schottky Rectifier | 0.2A,30V,Surface Mount Small Signal Schottky Diodes |  | 30 | 0.2 | 0.8 | 0.1 | 0.6 | 2 | 5 | 200 | SOT-23
BAT54A | Small Signal Schottky Rectifier | 0.2A,30V,Surface Mount Small Signal Schottky Diodes |  | 30 | 0.2 | 0.8 | 0.1 | 0.6 | 2 | 5 | 200 | SOT-23
BAT54ADW | Small Signal Schottky Rectifier | 0.2A,30V,Surface Mount Small Signal Schottky Diodes |  | 30 | 0.2 | 1 | 0.1 | 0.6 | 2 | 5 | 200 | SOT-363
BAT54AT | Small Signal Schottky Rectifier | 0.2A,30V,Surface Mount Small Signal Schottky Diodes |  | 30 | 0.2 | 1 | 0.1 | 0.6 | 2 | 5 | 150 | SOT-523
BAT54AW | Small Signal Schottky Rectifier | 0.2A,30V,Surface Mount Small Signal Schottky Diodes |  | 30 | 0.2 | 1 | 0.1 | 0.6 | 2 | 5 | 230 | SOT-323
BAT54BRW | Small Signal Schottky Rectifier | 0.2A,30V,Surface Mount Small Signal Schottky Diodes |  | 30 | 0.2 | 1 | 0.1 | 0.6 | 2 | 5 | 200 | SOT-363
BAT54C | Small Signal Schottky Rectifier | 0.2A,30V,Surface Mount Small Signal Schottky Diodes |  | 30 | 0.2 | 0.8 | 0.1 | 0.6 | 2 | 5 | 200 | SOT-23
BAT54CDW | Small Signal Schottky Rectifier | 0.2A,30V,Surface Mount Small Signal Schottky Diodes |  | 30 | 0.2 | 1 | 0.1 | 0.6 | 2 | 5 | 200 | SOT-363
BAT54CT | Small Signal Schottky Rectifier | 0.2A,30V,Surface Mount Small Signal Schottky Diodes |  | 30 | 0.2 | 1 | 0.1 | 0.6 | 2 | 5 | 150 | SOT-523
BAT54CW | Small Signal Schottky Rectifier | 0.2A,30V,Surface Mount Small Signal Schottky Diodes |  | 30 | 0.2 | 1 | 0.1 | 0.6 | 2 | 5 | 230 | SOT-323
BAT54DW | Small Signal Schottky Rectifier | 0.2A,30V,Surface Mount Small Signal Schottky Diodes |  | 30 | 0.2 | 0.8 | 0.1 | 0.6 | 2 | 5 | 200 | SOT-363
BAT54H | Small Signal Schottky Rectifier | 0.2A,30V,Surface Mount Small Signal Schottky Diodes | Single | 30 | 0.2 | 0.8 | 0.1 | 0.6 | 2 | 5 | 200 | SOD-323
BAT54J | Small Signal Schottky Rectifier | 0.2A,30V,Surface Mount Small Signal Schottky Diodes | Single | 30 | 0.2 | 0.9 | 0.1 | 0.6 | 2 | 5 | 200 | SOD-323
BAT54JW | Small Signal Schottky Rectifier | 0.2A,30V,Surface Mount Small Signal Schottky Diodes |  | 30 | 0.2 | 0.8 | 0.1 | 0.6 | 2 | 5 | 200 | SOT-363
BAT54L | Small Signal Schottky Rectifier | 0.2A,30V,Surface Mount Small Signal Schottky Diodes | Single | 30 | 0.2 | 0.8 | 0.1 | 0.6 | 2 | 5 | 100 | DFN1006-2
BAT54S | Small Signal Schottky Rectifier | 0.2A,30V,Surface Mount Small Signal Schottky Diodes |  | 30 | 0.2 | 0.8 | 0.1 | 0.6 | 2 | 5 | 200 | SOT-23
BAT54SDW | Small Signal Schottky Rectifier | 0.2A,30V,Surface Mount Small Signal Schottky Diodes |  | 30 | 0.2 | 1 | 0.1 | 0.6 | 2 | 5 | 200 | SOT-363
BAT54ST | Small Signal Schottky Rectifier | 0.2A,30V,Surface Mount Small Signal Schottky Diodes |  | 30 | 0.2 | 1 | 0.1 | 0.6 | 2 | 5 | 150 | SOT-523
BAT54SW | Small Signal Schottky Rectifier | 0.2A,30V,Surface Mount Small Signal Schottky Diodes |  | 30 | 0.2 | 1 | 0.1 | 0.6 | 2 | 5 | 230 | SOT-323
BAT54T | Small Signal Schottky Rectifier | 0.2A,30V,Surface Mount Small Signal Schottky Diodes | Single | 30 | 0.2 | 1 | 0.1 | 0.6 | 2 | 5 | 350 | SOD-123
BAT54T | Small Signal Schottky Rectifier | 0.2A,30V,Surface Mount Small Signal Schottky Diodes |  | 30 | 0.2 | 1 | 0.1 | 0.6 | 2 | 5 | 150 | SOT-523
BAT54TW | Small Signal Schottky Rectifier | 0.2A,30V,Surface Mount Small Signal Schottky Diodes |  | 30 | 0.2 | 1 | 0.1 | 0.6 | 2 | 5 | 200 | SOT-363
BAT54W | Small Signal Schottky Rectifier | 0.2A,30V,Surface Mount Small Signal Schottky Diodes |  | 30 | 0.2 | 1 | 0.1 | 0.6 | 2 | 5 | 230 | SOT-323
BAT54WS | Small Signal Schottky Rectifier | 0.1A,30V,Surface Mount Small Signal Schottky Diodes | Single | 30 | 0.1 | 1 | 0.1 | 0.6 | 2 | 5 | 200 | SOD-323
BAT54X | Small Signal Schottky Rectifier | 0.2A,30V,Surface Mount Small Signal Schottky Diodes | Single | 30 | 0.2 | 0.8 | 0.1 | 0.6 | 2 | 5 | 150 | SOD-523
BAT54XY | Small Signal Schottky Rectifier | 0.2A,30V,Surface Mount Small Signal Schottky Diodes |  | 30 | 0.2 | 0.8 | 0.1 | 0.6 | 2 | 5 | 200 | SOT-363
BAT60B | Small Signal Schottky Rectifier | 3A,10V,Surface Mount Small Signal Schottky Diodes | Single | 10 | 3 | 0.6 | 1 | 5 | 25 | - | 350 | SOD-323
BAT64 | Small Signal Schottky Rectifier | 0.25A,40V,Surface Mount Small Signal Schottky Diodes |  | 40 | 0.25 | 0.75 | 0.1 | 0.8 | 2 | 5 | 350 | SOT-23
BAT64-04 | Small Signal Schottky Rectifier | 0.25A,40V,Surface Mount Small Signal Schottky Diodes |  | 40 | 0.25 | 0.75 | 0.1 | 0.8 | 2 | 5 | 350 | SOT-23
BAT64-05 | Small Signal Schottky Rectifier | 0.25A,40V,Surface Mount Small Signal Schottky Diodes |  | 40 | 0.25 | 0.75 | 0.1 | 0.8 | 2 | 5 | 350 | SOT-23
BAT64-06 | Small Signal Schottky Rectifier | 0.25A,40V,Surface Mount Small Signal Schottky Diodes |  | 40 | 0.25 | 0.75 | 0.1 | 0.8 | 2 | 5 | 350 | SOT-23
BAT720 | Small Signal Schottky Rectifier | 0.5A,40V,Surface Mount Small Signal Schottky Diodes |  | 40 | 0.5 | 0.55 | 0.5 | 2 | 100 | - | 350 | SOT-23
BAT750 | Small Signal Schottky Rectifier | 0.75A,40V,Surface Mount Small Signal Schottky Diodes |  | 40 | 0.75 | 0.65 | 1.5 | 5.5 | 100 | - | 350 | SOT-23
BAT760 | Small Signal Schottky Rectifier | 1A,20V,Surface Mount Small Signal Schottky Diodes | Single | 20 | 1 | 0.55 | 1 | 5 | 50 | - | 350 | SOD-323
MA729 | Small Signal Schottky Rectifier | 0.2A,30V,Surface Mount Small Signal Schottky Diodes | Single | 30 | 0.2 | 0.55 | 0.2 | 1 | 50 | - | 200 | SOD-323
MBR120 | Small Signal Schottky Rectifier | 1A,20V,Surface Mount Small Signal Schottky Diodes | Single | 20 | 1 | 0.75 | 3 | 20 | 1000 | - | 500 | SOD-123
MBR120S | Small Signal Schottky Rectifier | 1A,20V,Surface Mount Small Signal Schottky Diodes | Single | 20 | 1 | 0.75 | 3 | 20 | 1000 | - | 250 | SOD-323
MBR130K | Small Signal Schottky Rectifier | 1A,32V,Surface Mount Small Signal Schottky Diodes |  | 32 | 1 | 0.57 | 1 | 5 | 50 | - |  | SOT-353
MBR130TW | Small Signal Schottky Rectifier | 1A,32V,Surface Mount Small Signal Schottky Diodes |  | 32 | 1 | 0.57 | 1 | 5 | 50 | - |  | SOT-363
MBR140 | Small Signal Schottky Rectifier | 1A,40V,Surface Mount Small Signal Schottky Diodes | Single | 40 | 1 | 0.85 | 3 | 15 | 500 | - | 500 | SOD-123
MBR140CA | Small Signal Schottky Rectifier | 1A,40V,Surface Mount Small Signal Schottky Diodes |  | 40 | 1 | 0.85 | 3 | 15 | 500 | - | 500 | SOT-23
MBR140S | Small Signal Schottky Rectifier | 1A,40V,Surface Mount Small Signal Schottky Diodes | Single | 40 | 1 | 0.85 | 3 | 15 | 500 | - | 250 | SOD-323
MBR160 | Small Signal Schottky Rectifier | 1A,60V,Surface Mount Small Signal Schottky Diodes | Single | 60 | 1 | 1 | 3 | 20 | 500 | - |  | SOD-123
MBR160S | Small Signal Schottky Rectifier | 1A,60V,Surface Mount Small Signal Schottky Diodes | Single | 60 | 1 | 1 | 3 | 20 | 500 | - |  | SOD-323
MBRX0540 | Small Signal Schottky Rectifier | 0.5A,40V,Surface Mount Small Signal Schottky Diodes | Single | 40 | 0.5 | 0.62 | 1 | 5.5 | 20 | - |  | SOD-123
MMBD352W | Small Signal Schottky Rectifier | - A,7V,Surface Mount Small Signal Schottky Diodes | Dual,Series | 7 |  | 0.6 | 0.01 | - | 10 | - | 200 | SOT-323
MMSD301 | Small Signal Schottky Rectifier | 0.2A,30V,Surface Mount Small Signal Schottky Diodes | Single | 30 | 0.2 | 0.6 | 0.01 | - | 0.2 | - | 400 | SOD-123
MMSD701 | Small Signal Schottky Rectifier | 0.2A,70V,Surface Mount Small Signal Schottky Diodes | Single | 70 | 0.2 | 1 | 0.01 | - | 0.2 | - | 400 | SOD-123
RB420D | Small Signal Schottky Rectifier | 0.1A,40V,Surface Mount Small Signal Schottky Diodes |  | 40 | 0.1 | 0.45 | 0.01 | 1 | 1 | - |  | SOT-23
RB421D | Small Signal Schottky Rectifier | 0.1A,40V,Surface Mount Small Signal Schottky Diodes |  | 40 | 0.1 | 0.55 | 0.1 | 1 | 30 | - | 350 | SOT-23
RB451F | Small Signal Schottky Rectifier | 0.1A,40V,Surface Mount Small Signal Schottky Diodes |  | 40 | 0.1 | 0.55 | 0.1 | 1 | 30 | - | 250 | SOT-323
RB491D | Small Signal Schottky Rectifier | 1A,20V,Surface Mount Small Signal Schottky Diodes |  | 20 | 1 | 0.45 | 1 | 3 | 200 | - |  | SOT-23
RB495D | Small Signal Schottky Rectifier | 0.4A,25V,Surface Mount Small Signal Schottky Diodes |  | 25 | 0.4 | 0.57 | 0.2 | 2 | 70 | - |  | SOT-23
RB500V-40 | Small Signal Schottky Rectifier | 0.1A,40V,Surface Mount Small Signal Schottky Diodes | Single | 40 | 0.1 | 0.45 | 0.01 | 1 | 1 | - | 200 | SOD-323
RB501V-40 | Small Signal Schottky Rectifier | 0.1A,40V,Surface Mount Small Signal Schottky Diodes | Single | 40 | 0.1 | 0.55 | 0.1 | 1 | 30 | - | 200 | SOD-323
RB520L-30 | Small Signal Schottky Rectifier | 0.2A,30V,Surface Mount Small Signal Schottky Diodes |  | 30 | 0.2 | 0.6 | 0.2 | 1 | 1 | - | 100 | DFN1006-2
RB520L-40 | Small Signal Schottky Rectifier | 0.2A,40V,Surface Mount Small Signal Schottky Diodes |  | 40 | 0.2 | 0.55 | 0.1 | 1 | 10 | - | 100 | DFN1006-2
RB520S-30 | Small Signal Schottky Rectifier | 0.2A,30V,Surface Mount Small Signal Schottky Diodes | Single | 30 | 0.2 | 0.6 | 0.2 | 1 | 1 | - | 150 | SOD-523
RB520S-40 | Small Signal Schottky Rectifier | 0.2A,40V,Surface Mount Small Signal Schottky Diodes | Single | 40 | 0.2 | 0.55 | 0.1 | 1 | 10 | - | 150 | SOD-523
RB520V-30 | Small Signal Schottky Rectifier | 0.2A,30V,Surface Mount Small Signal Schottky Diodes | Single | 30 | 0.2 | 0.6 | 0.2 | 1 | 1 | - | 200 | SOD-323
RB520V-40 | Small Signal Schottky Rectifier | 0.2A,40V,Surface Mount Small Signal Schottky Diodes | Single | 40 | 0.2 | 0.55 | 0.1 | 1 | 10 | - | 200 | SOD-323
RB521L-30 | Small Signal Schottky Rectifier | 0.2A,30V,Surface Mount Small Signal Schottky Diodes |  | 30 | 0.2 | 0.5 | 0.2 | 1 | 30 | - | 100 | DFN1006-2
RB521L-40 | Small Signal Schottky Rectifier | 0.2A,40V,Surface Mount Small Signal Schottky Diodes |  | 40 | 0.2 | 0.54 | 0.2 | 4 | 10 | - | 100 | DFN1006-2
RB521S-30 | Small Signal Schottky Rectifier | 0.2A,30V,Surface Mount Small Signal Schottky Diodes | Single | 30 | 0.2 | 0.5 | 0.2 | 1 | 30 | - | 150 | SOD-523
RB521S-40 | Small Signal Schottky Rectifier | 0.2A,40V,Surface Mount Small Signal Schottky Diodes | Single | 40 | 0.2 | 0.54 | 0.2 | 4 | 10 | - | 150 | SOD-523
RB521V-30 | Small Signal Schottky Rectifier | 0.2A,30V,Surface Mount Small Signal Schottky Diodes | Single | 30 | 0.2 | 0.5 | 0.2 | 1 | 30 | - | 200 | SOD-323
RB521V-40 | Small Signal Schottky Rectifier | 0.2A,40V,Surface Mount Small Signal Schottky Diodes | Single | 40 | 0.2 | 0.54 | 0.2 | 4 | 10 | - | 200 | SOD-323
RB530S-30 | Small Signal Schottky Rectifier | 0.1A,30V,Surface Mount Small Signal Schottky Diodes | Single | 30 | 0.1 | 0.45 | 0.01 | 0.5 | 0.5 | - | 150 | SOD-523
RB531S-30 | Small Signal Schottky Rectifier | 0.1A,30V,Surface Mount Small Signal Schottky Diodes | Single | 30 | 0.1 | 0.35 | 0.01 | 0.5 | 10 | - | 200 | SOD-523
RB550V-30 | Small Signal Schottky Rectifier | 1A,30V,Surface Mount Small Signal Schottky Diodes | Single | 30 | 1 | 0.52 | 1 | 3 | 20 | - |  | SOD-323
RB551S-30 | Small Signal Schottky Rectifier | 0.5A,20V,Surface Mount Small Signal Schottky Diodes | Single | 20 | 0.5 | 0.47 | 0.5 | 2 | 100 | - | 150 | SOD-523
RB551SH-30 | Small Signal Schottky Rectifier | 0.5A,30V,Surface Mount Small Signal Schottky Diodes | Single | 30 | 0.5 | 0.45 | 0.5 | 2 | 30 | 25(typ) | 200 | SOD-523
RB551V-30 | Small Signal Schottky Rectifier | 0.5A,20V,Surface Mount Small Signal Schottky Diodes | Single | 20 | 0.5 | 0.47 | 0.5 | 2 | 100 | - |  | SOD-323
RB551V-40 | Small Signal Schottky Rectifier | 0.5A,40V,Surface Mount Small Signal Schottky Diodes | Single | 40 | 0.5 | 0.47 | 0.5 | 2 | 100 | - |  | SOD-323
RB705D | Small Signal Schottky Rectifier | 0.03A,40V,Surface Mount Small Signal Schottky Diodes |  | 40 | 0.03 | 0.37 | 0.001 | 0.2 | 0.5 | - | 300 | SOT-23
RB706D-40 | Small Signal Schottky Rectifier | 0.03A,40V,Surface Mount Small Signal Schottky Diodes |  | 40 | 0.03 | 0.37 | 0.001 | 0.2 | 0.5 | - | 300 | SOT-23
RB706F-40 | Small Signal Schottky Rectifier | 0.03A,40V,Surface Mount Small Signal Schottky Diodes |  | 40 | 0.03 | 0.37 | 0.001 | 0.2 | 0.5 | - | 200 | SOT-323
RB706W-40 | Small Signal Schottky Rectifier | 0.03A,40V,Surface Mount Small Signal Schottky Diodes |  | 40 | 0.03 | 0.37 | 0.001 | 0.2 | 0.5 | - | 150 | SOT-523
RB715F | Small Signal Schottky Rectifier | 0.03A,40V,Surface Mount Small Signal Schottky Diodes |  | 40 | 0.03 | 0.37 | 0.001 | 0.2 | 0.5 | - | 200 | SOT-323
RB715W | Small Signal Schottky Rectifier | 0.03A,40V,Surface Mount Small Signal Schottky Diodes |  | 40 | 0.03 | 0.37 | 0.001 | 0.2 | 0.5 | - | 150 | SOT-523
RB717 | Small Signal Schottky Rectifier | 0.03A,40V,Surface Mount Small Signal Schottky Diodes |  | 40 | 0.03 | 0.37 | 0.001 | 0.2 | 0.5 | - | 300 | SOT-23
RB717F | Small Signal Schottky Rectifier | 0.03A,40V,Surface Mount Small Signal Schottky Diodes |  | 40 | 0.03 | 0.37 | 0.001 | 0.2 | 0.5 | - | 200 | SOT-323
RB717W | Small Signal Schottky Rectifier | 0.03A,40V,Surface Mount Small Signal Schottky Diodes |  | 40 | 0.03 | 0.37 | 0.001 | 0.2 | 0.5 | - | 150 | SOT-523
RB731XN | Small Signal Schottky Rectifier | 0.03A,40V,Surface Mount Small Signal Schottky Diodes | Three Single | 40 | 0.03 | 0.37 | 0.001 | 0.2 | 1 | - | 200 | SOT-363
RB751C-40 | Small Signal Schottky Rectifier | 0.03A,30V,Surface Mount Small Signal Schottky Diodes |  | 30 | 0.03 | 0.37 | 0.001 | 0.2 | 0.5 | - | 300 | SOT-23
RB751L-40 | Small Signal Schottky Rectifier | 0.03A,40V,Surface Mount Small Signal Schottky Diodes |  | 40 | 0.03 | 0.37 | 0.001 | 0.2 | 0.5 | - | 100 | DFN1006-2
RB751S-40 | Small Signal Schottky Rectifier | 0.03A,40V,Surface Mount Small Signal Schottky Diodes | Single | 40 | 0.03 | 0.37 | 0.001 | 0.2 | 0.5 | - | 150 | SOD-523
RB751V-40 | Small Signal Schottky Rectifier | 0.03A,40V,Surface Mount Small Signal Schottky Diodes | Single | 40 | 0.03 | 0.37 | 0.001 | 0.2 | 0.5 | - | 200 | SOD-323
SD101AL | Small Signal Schottky Rectifier | 0.015A,60V,Surface Mount Small Signal Schottky Diodes |  | 60 | 0.015 | 1 | 0.015 | 2 | 0.2 | - | 100 | DFN1006-2
SD101AW | Small Signal Schottky Rectifier | 0.015A,60V,Surface Mount Small Signal Schottky Diodes | Single | 60 | 0.015 | 1 | 0.015 | 2 | 0.2 | - | 400 | SOD-123
SD101AWS | Small Signal Schottky Rectifier | 0.015A,60V,Surface Mount Small Signal Schottky Diodes | Single | 60 | 0.015 | 1 | 0.015 | 2 | 0.2 | - | 200 | SOD-323
SD101BL | Small Signal Schottky Rectifier | 0.015A,50V,Surface Mount Small Signal Schottky Diodes |  | 50 | 0.015 | 0.95 | 0.015 | 2 | 0.2 | - | 100 | DFN1006-2
SD101BW | Small Signal Schottky Rectifier | 0.015A,50V,Surface Mount Small Signal Schottky Diodes | Single | 50 | 0.015 | 0.95 | 0.015 | 2 | 0.2 | - | 400 | SOD-123
SD101BWS | Small Signal Schottky Rectifier | 0.015A,50V,Surface Mount Small Signal Schottky Diodes | Single | 50 | 0.015 | 0.95 | 0.015 | 2 | 0.2 | - | 200 | SOD-323
SD101CL | Small Signal Schottky Rectifier | 0.015A,40V,Surface Mount Small Signal Schottky Diodes |  | 40 | 0.015 | 0.9 | 0.015 | 2 | 0.2 | - | 100 | DFN1006-2
SD101CW | Small Signal Schottky Rectifier | 0.015A,40V,Surface Mount Small Signal Schottky Diodes | Single | 40 | 0.015 | 0.9 | 0.015 | 2 | 0.2 | - | 400 | SOD-123
SD101CWS | Small Signal Schottky Rectifier | 0.015A,40V,Surface Mount Small Signal Schottky Diodes | Single | 40 | 0.015 | 0.9 | 0.015 | 2 | 0.2 | - | 200 | SOD-323
SD103AL | Small Signal Schottky Rectifier | 0.35A,40V,Surface Mount Small Signal Schottky Diodes |  | 40 | 0.35 | 0.6 | 0.2 | 1.5 | 5 | - | 100 | DFN1006-2
SD103ATW | Small Signal Schottky Rectifier | 0.35A,40V,Surface Mount Small Signal Schottky Diodes |  | 40 | 0.35 | 0.6 | 0.2 | 1.5 | 5 | - | 200 | SOT-363
SD103AW | Small Signal Schottky Rectifier | 0.35A,40V,Surface Mount Small Signal Schottky Diodes | Single | 40 | 0.35 | 0.6 | 0.2 | 1.5 | 5 | - | 400 | SOD-123
SD103AWS | Small Signal Schottky Rectifier | 0.35A,40V,Surface Mount Small Signal Schottky Diodes | Single | 40 | 0.35 | 0.6 | 0.2 | 1.5 | 5 | - | 200 | SOD-323
SD103AX | Small Signal Schottky Rectifier | 0.35A,40V,Surface Mount Small Signal Schottky Diodes | Single | 40 | 0.35 | 0.6 | 0.2 | 1.5 | 5 | - | 150 | SOD-523
SD103BL | Small Signal Schottky Rectifier | 0.35A,30V,Surface Mount Small Signal Schottky Diodes |  | 30 | 0.35 | 0.6 | 0.2 | 1.5 | 5 | - | 100 | DFN1006-2
SD103BW | Small Signal Schottky Rectifier | 0.35A,30V,Surface Mount Small Signal Schottky Diodes | Single | 30 | 0.35 | 0.6 | 0.2 | 1.5 | 5 | - | 400 | SOD-123
SD103BWS | Small Signal Schottky Rectifier | 0.35A,30V,Surface Mount Small Signal Schottky Diodes | Single | 30 | 0.35 | 0.6 | 0.2 | 1.5 | 5 | - | 200 | SOD-323
SD103BX | Small Signal Schottky Rectifier | 0.35A,30V,Surface Mount Small Signal Schottky Diodes | Single | 30 | 0.35 | 0.6 | 0.2 | 1.5 | 5 | - | 150 | SOD-523
SD103CL | Small Signal Schottky Rectifier | 0.35A,20V,Surface Mount Small Signal Schottky Diodes |  | 20 | 0.35 | 0.6 | 0.2 | 1.5 | 5 | - | 100 | DFN1006-2
SD103CW | Small Signal Schottky Rectifier | 0.35A,20V,Surface Mount Small Signal Schottky Diodes | Single | 20 | 0.35 | 0.6 | 0.2 | 1.5 | 5 | - | 400 | SOD-123
SD103CWS | Small Signal Schottky Rectifier | 0.35A,20V,Surface Mount Small Signal Schottky Diodes | Single | 20 | 0.35 | 0.6 | 0.2 | 1.5 | 5 | - | 200 | SOD-323
SD103CX | Small Signal Schottky Rectifier | 0.35A,20V,Surface Mount Small Signal Schottky Diodes | Single | 20 | 0.35 | 0.6 | 0.2 | 1.5 | 5 | - | 150 | SOD-523
TB0520LWSG | Small Signal Schottky Rectifier | 0.5A,20V,Surface Mount Small Signal Schottky Diodes | Single | 20 | 0.5 | 0.385 | 0.5 | 2 | 250 | 4 | 235 | SOD-323
TB0530WSG | Small Signal Schottky Rectifier | 0.5A,30V,Surface Mount Small Signal Schottky Diodes | Single | 30 | 0.5 | 0.43 | 0.5 | 2 | 130 | 4 | 235 | SOD-323
TB0540WSG | Small Signal Schottky Rectifier | 0.5A,40V,Surface Mount Small Signal Schottky Diodes | Single | 40 | 0.5 | 0.62 | 1 | 2 | 20 | 4 | 235 | SOD-323
TB5818WHG | Small Signal Schottky Rectifier | 1A,30V,Surface Mount Small Signal Schottky Diodes | Single | 30 | 1 | 0.875 | 3 | 10 | 1000 | - | 500 | SOD-123
TB5818WSHG | Small Signal Schottky Rectifier | 1A,30V,Surface Mount Small Signal Schottky Diodes | Single | 30 | 1 | 0.875 | 3 | 10 | 1000 | - | 250 | SOD-323
TB5819WHG | Small Signal Schottky Rectifier | 1A,40V,Surface Mount Small Signal Schottky Diodes | Single | 40 | 1 | 0.9 | 3 | 10 | 1000 | - | 500 | SOD-123
TB5819WSHG | Small Signal Schottky Rectifier | 1A,40V,Surface Mount Small Signal Schottky Diodes | Single | 40 | 1 | 0.9 | 3 | 10 | 1000 | - | 250 | SOD-323
TBAS40W-04G | Small Signal Schottky Rectifier | 0.2A,40V,Surface Mount Small Signal Schottky Diodes |  | 40 | 0.2 | 1 | 0.04 | 0.6 | 0.2 | 5 | 200 | SOT-323
TBAS40W-05G | Small Signal Schottky Rectifier | 0.2A,40V,Surface Mount Small Signal Schottky Diodes |  | 40 | 0.2 | 1 | 0.04 | 0.6 | 0.2 | 5 | 200 | SOT-323
TBAS40W-06G | Small Signal Schottky Rectifier | 0.2A,40V,Surface Mount Small Signal Schottky Diodes |  | 40 | 0.2 | 1 | 0.04 | 0.6 | 0.2 | 5 | 200 | SOT-323
TBAS40WG | Small Signal Schottky Rectifier | 0.2A,40V,Surface Mount Small Signal Schottky Diodes |  | 40 | 0.2 | 1 | 0.04 | 0.6 | 0.2 | 5 | 200 | SOT-323
TBAS70HG | Small Signal Schottky Rectifier | 0.07A,70V,Surface Mount Small Signal Schottky Diodes | Single | 70 | 0.07 | 1 | 0.015 | 0.1 | 0.1 | 5 | 400 | SOD-123
TBAS70LG | Small Signal Schottky Rectifier | 0.07A,70V,Surface Mount Small Signal Schottky Diodes |  | 70 | 0.07 | 1 | 0.015 | 0.1 | 0.1 | 5 | 100 | DFN1006-2
TBAS70W-04G | Small Signal Schottky Rectifier | 0.07A,70V,Surface Mount Small Signal Schottky Diodes |  | 70 | 0.07 | 1 | 0.015 | 0.1 | 0.1 | 5 | 200 | SOT-323
TBAS70W-05G | Small Signal Schottky Rectifier | 0.07A,70V,Surface Mount Small Signal Schottky Diodes |  | 70 | 0.07 | 1 | 0.015 | 0.1 | 0.1 | 5 | 200 | SOT-323
TBAS70W-06G | Small Signal Schottky Rectifier | 0.07A,70V,Surface Mount Small Signal Schottky Diodes |  | 70 | 0.07 | 1 | 0.015 | 0.1 | 0.1 | 5 | 200 | SOT-323
TBAS70WG | Small Signal Schottky Rectifier | 0.07A,70V,Surface Mount Small Signal Schottky Diodes |  | 70 | 0.07 | 1 | 0.015 | 0.1 | 0.1 | 5 | 200 | SOT-323
TBAS70WSG | Small Signal Schottky Rectifier | 0.07A,70V,Surface Mount Small Signal Schottky Diodes | Single | 70 | 0.07 | 1 | 0.015 | 0.1 | 0.1 | 5 | 200 | SOD-323
TBAS70XG | Small Signal Schottky Rectifier | 0.07A,70V,Surface Mount Small Signal Schottky Diodes | Single | 70 | 0.07 | 1 | 0.015 | 0.1 | 0.1 | 5 | 150 | SOD-523
TBAT54ADWG | Small Signal Schottky Rectifier | 0.2A,30V,Surface Mount Small Signal Schottky Diodes |  | 30 | 0.2 | 1 | 0.1 | 0.6 | 2 | 5 | 200 | SOT-363
TBAT54AWG | Small Signal Schottky Rectifier | 0.2A,30V,Surface Mount Small Signal Schottky Diodes |  | 30 | 0.2 | 1 | 0.1 | 0.6 | 2 | 5 | 230 | SOT-323
TBAT54BRWG | Small Signal Schottky Rectifier | 0.2A,30V,Surface Mount Small Signal Schottky Diodes |  | 30 | 0.2 | 1 | 0.1 | 0.6 | 2 | 5 | 200 | SOT-363
TBAT54CDWG | Small Signal Schottky Rectifier | 0.2A,30V,Surface Mount Small Signal Schottky Diodes |  | 30 | 0.2 | 1 | 0.1 | 0.6 | 2 | 5 | 200 | SOT-363
TBAT54CWG | Small Signal Schottky Rectifier | 0.2A,30V,Surface Mount Small Signal Schottky Diodes |  | 30 | 0.2 | 1 | 0.1 | 0.6 | 2 | 5 | 230 | SOT-323
TBAT54SDWG | Small Signal Schottky Rectifier | 0.2A,30V,Surface Mount Small Signal Schottky Diodes |  | 30 | 0.2 | 1 | 0.1 | 0.6 | 2 | 5 | 200 | SOT-363
TBAT54SWG | Small Signal Schottky Rectifier | 0.2A,30V,Surface Mount Small Signal Schottky Diodes |  | 30 | 0.2 | 1 | 0.1 | 0.6 | 2 | 5 | 230 | SOT-323
TBAT54TWG | Small Signal Schottky Rectifier | 0.2A,30V,Surface Mount Small Signal Schottky Diodes |  | 30 | 0.2 | 1 | 0.1 | 0.6 | 2 | 5 | 200 | SOT-363
TBAT54WG | Small Signal Schottky Rectifier | 0.2A,30V,Surface Mount Small Signal Schottky Diodes |  | 30 | 0.2 | 1 | 0.1 | 0.6 | 2 | 5 | 230 | SOT-323
TBAT54XG | Small Signal Schottky Rectifier | 0.2A,30V,Surface Mount Small Signal Schottky Diodes | Single | 30 | 0.2 | 0.8 | 0.1 | 0.6 | 2 | 5 | 150 | SOD-523
TBAT721AG | Small Signal Schottky Rectifier | 0.2A,40V,Surface Mount Small Signal Schottky Diodes |  | 40 | 0.2 | 0.55 | 0.2 | 1 | 15 | - | 200 | SOT-23
TBAT721AG | Small Signal Schottky Rectifier | 0.2A,40V,Surface Mount Small Signal Schottky Diodes |  | 40 | 0.2 | 0.55 | 0.2 | 1 | 15 | - | 200 | SOT-23
TBAT721CG | Small Signal Schottky Rectifier | 0.2A,40V,Surface Mount Small Signal Schottky Diodes |  | 40 | 0.2 | 0.55 | 0.2 | 1 | 15 | - | 200 | SOT-23
TBAT721CG | Small Signal Schottky Rectifier | 0.2A,40V,Surface Mount Small Signal Schottky Diodes |  | 40 | 0.2 | 0.55 | 0.2 | 1 | 15 | - | 200 | SOT-23
TBAT721G | Small Signal Schottky Rectifier | 0.2A,40V,Surface Mount Small Signal Schottky Diodes |  | 40 | 0.2 | 0.55 | 0.2 | 1 | 15 | - | 200 | SOT-23
TBAT721G | Small Signal Schottky Rectifier | 0.2A,40V,Surface Mount Small Signal Schottky Diodes |  | 40 | 0.2 | 0.55 | 0.2 | 1 | 15 | - | 200 | SOT-23
TBAT721SG | Small Signal Schottky Rectifier | 0.2A,40V,Surface Mount Small Signal Schottky Diodes |  | 40 | 0.2 | 0.55 | 0.2 | 1 | 15 | - | 200 | SOT-23
TBAT721SG | Small Signal Schottky Rectifier | 0.2A,40V,Surface Mount Small Signal Schottky Diodes |  | 40 | 0.2 | 0.55 | 0.2 | 1 | 15 | - | 200 | SOT-23
TRB521L-30G | Small Signal Schottky Rectifier | 0.2A,30V,Surface Mount Small Signal Schottky Diodes |  | 30 | 0.2 | 0.5 | 0.2 | 1 | 30 | - | 100 | DFN1006-2
TRB521S-30G | Small Signal Schottky Rectifier | 0.2A,30V,Surface Mount Small Signal Schottky Diodes | Single | 30 | 0.2 | 0.5 | 0.2 | 1 | 30 | - | 150 | SOD-523
TRB521V-30G | Small Signal Schottky Rectifier | 0.2A,30V,Surface Mount Small Signal Schottky Diodes | Single | 30 | 0.2 | 0.5 | 0.2 | 1 | 30 | - | 200 | SOD-323
TRB531S-30G | Small Signal Schottky Rectifier | 0.1A,30V,Surface Mount Small Signal Schottky Diodes | Single | 30 | 0.1 | 0.35 | 0.01 | 0.5 | 10 | - | 200 | SOD-523
TRB751L-40G | Small Signal Schottky Rectifier | 0.03A,40V,Surface Mount Small Signal Schottky Diodes |  | 40 | 0.03 | 0.37 | 0.001 | 0.2 | 0.5 | - | 100 | DFN1006-2
TRB751S-40G | Small Signal Schottky Rectifier | 0.03A,40V,Surface Mount Small Signal Schottky Diodes | Single | 40 | 0.03 | 0.37 | 0.001 | 0.2 | 0.5 | - | 150 | SOD-523
TRB751V-40G | Small Signal Schottky Rectifier | 0.03A,40V,Surface Mount Small Signal Schottky Diodes | Single | 40 | 0.03 | 0.37 | 0.001 | 0.2 | 0.5 | - | 200 | SOD-323
ZLLS1000 | Small Signal Schottky Rectifier | 1.16A,40V,Surface Mount Small Signal Schottky Diodes |  | 40 | 1.16 | 0.66 | 1.5 | 22 | 20 | 2.58 | 625 | SOT-23
LL42 | Small Signal Schottky Rectifier | 0.2A,30V,Small Signal Schottky Diodes | Single | 30 | 0.2 | 0.4 | 0.01 | 4 | 0.5 | 5 | 200 | MINI-MELF
LL43 | Small Signal Schottky Rectifier | 0.2A,30V,Small Signal Schottky Diodes | Single | 30 | 0.2 | 0.45 | 0.015 | 4 | 0.5 | 5 | 200 | MINI-MELF
LL101A | Small Signal Schottky Rectifier | 0.03A,60V,Small Signal Schottky Diodes | Single | 60 | 0.03 | 1 | 0.015 | 2 | 0.2 | 1 | 400 | MINI-MELF
LL101B | Small Signal Schottky Rectifier | 0.03A,50V,Small Signal Schottky Diodes | Single | 50 | 0.03 | 0.95 | 0.015 | 2 | 0.2 | 1 | 400 | MINI-MELF
LL101C | Small Signal Schottky Rectifier | 0.03A,40V,Small Signal Schottky Diodes | Single | 40 | 0.03 | 0.9 | 0.015 | 2 | 0.2 | 1 | 400 | MINI-MELF
LL6263 | Small Signal Schottky Rectifier | 0.015A,60V,Small Signal Schottky Diodes | Single | 60 | 0.015 | 1 | 0.015 | 2 | 0.2 | 1 | 400 | MINI-MELF
BAS85 | Small Signal Schottky Rectifier | 0.2A,30V,Small Signal Schottky Diodes | Single | 30 | 0.2 | 0.4 | 0.01 | 5 | 2 | 5 | 200 | MINI-MELF
LL103A | Small Signal Schottky Rectifier | 0.2A,40V,Small Signal Schottky Diodes | Single | 40 | 0.2 | 0.37 | 0.02 | 15 | 5 | 10 | 400 | MINI-MELF
LL103B | Small Signal Schottky Rectifier | 0.2A,30V,Small Signal Schottky Diodes | Single | 30 | 0.2 | 0.37 | 0.02 | 15 | 5 | 10 | 400 | MINI-MELF
LL103C | Small Signal Schottky Rectifier | 0.2A,20V,Small Signal Schottky Diodes | Single | 20 | 0.2 | 0.37 | 0.02 | 15 | 5 | 10 | 400 | MINI-MELF
LL60P | Small Signal Schottky Rectifier | 0.1A,45V,Small Signal Schottky Diodes | Single | 45 | 0.1 | 1 | 0.2 | 0.5 | 1 | 1 | 400 | MINI-MELF
LL60 | Small Signal Schottky Rectifier | 0.03A,40V,Small Signal Schottky Diodes | Single | 40 | 0.03 | 1 | 0.03 | 0.15 | 0.5 | 1 | 400 | MINI-MELF
LL46 | Small Signal Schottky Rectifier | 0.15A,100V,Small Signal Schottky Diodes | Single | 100 | 0.15 | 0.45 | 0.01 | 0.75 | 5 | / | 150 | MINI-MELF
BAS86 | Small Signal Schottky Rectifier | 0.2A,50V,Small Signal Schottky Diodes | Single | 50 | 0.2 | 0.45 | 0.01 | 5 | 5 | 5 | 200 | MINI-MELF
LL41 | Small Signal Schottky Rectifier | 0.1A,100V,Small Signal Schottky Diodes | Single | 100 | 0.1 | 0.45 | 0.001 | 0.75 | 0.1 | / | 100 | MINI-MELF
LL5711 | Small Signal Schottky Rectifier | 0.015A,70V,Small Signal Schottky Diodes | Single | 70 | 0.015 | 1 | 0.015 | 2 | 0.2 | 1 | 400 | MINI-MELF
1N5711 | Small Signal Schottky Rectifier | 0.015A,70V,Small Signal Schottky Diodes | Single | 70 | 0.015 | 1 | 0.015 | 2 | 0.2 | 1 | 400 | DO-35
1N6263 | Small Signal Schottky Rectifier | 0.015A,60V,Small Signal Schottky Diodes | Single | 60 | 0.015 | 1 | 0.015 | 2 | 0.2 | 1 | 400 | DO-35
1N60 | Small Signal Schottky Rectifier | 0.03A,40V,Small Signal Schottky Diodes | Single | 40 | 0.03 | 1 | 0.03 | 0.15 | 0.5 | 1 | 400 | DO-35
MA700 | Small Signal Schottky Rectifier | 0.03A,15V,Small Signal Schottky Diodes | Single | 15 | 0.03 | 1 | 0.03 | 0.15 | 0.1 | 1 | 400 | DO-35
MA700A | Small Signal Schottky Rectifier | 0.03A,30V,Small Signal Schottky Diodes | Single | 30 | 0.03 | 1 | 0.03 | 0.15 | 0.15 | 1 | 400 | DO-35
1N5712 | Small Signal Schottky Rectifier | 0.035A,20V,Small Signal Schottky Diodes | Single | 20 | 0.035 | 1 | 0.035 | 0.035 | 0.1 | 1 | 430 | DO-35
1N60P | Small Signal Schottky Rectifier | 0.1A,45V,Small Signal Schottky Diodes | Single | 45 | 0.1 | 1 | 0.2 | 0.5 | 1 | 1 | 400 | DO-35
BAT46 | Small Signal Schottky Rectifier | 0.15A,100V,Small Signal Schottky Diodes | Single | 100 | 0.15 | 0.45 | 0.01 | 0.75 | 5 | / | 150 | DO-35
BAT85 | Small Signal Schottky Rectifier | 0.2A,30V,Small Signal Schottky Diodes | Single | 30 | 0.2 | 0.4 | 0.01 | 5 | 2 | 5 | 200 | DO-35
BAT86 | Small Signal Schottky Rectifier | 0.2A,50V,Small Signal Schottky Diodes | Single | 50 | 0.2 | 0.45 | 0.01 | 5 | 5 | 5 | 200 | DO-35
BAT83 | Small Signal Schottky Rectifier | 0.03A,60V,Small Signal Schottky Diodes | Single | 60 | 0.03 | 1 | 0.015 | 0.5 | 0.2 | / | 200 | DO-35
BAT83 | Small Signal Schottky Rectifier | 0.03A,60V,Small Signal Schottky Diodes | Single | 60 | 0.03 | 1 | 0.015 | 0.5 | 0.2 | / | 200 | DO-34
BAT48 | Small Signal Schottky Rectifier | 0.35A,40V,Small Signal Schottky Diodes | Single | 40 | 0.35 | 0.4 | 0.01 | 7.5 | 5 | / | 330 | DO-35
SD103A | Small Signal Schottky Rectifier | 0.35A,40V,Small Signal Schottky Diodes | Single | 40 | 0.35 | 0.37 | 0.02 | 15 | 5 | 10 | 400 | DO-35
SD103B | Small Signal Schottky Rectifier | 0.35A,30V,Small Signal Schottky Diodes | Single | 30 | 0.35 | 0.37 | 0.02 | 15 | 5 | 10 | 400 | DO-35
SD103C | Small Signal Schottky Rectifier | 0.35A,20V,Small Signal Schottky Diodes | Single | 20 | 0.35 | 0.37 | 0.02 | 15 | 5 | 10 | 400 | DO-35
BAT42 | Small Signal Schottky Rectifier | 0.2A,30V,Small Signal Schottky Diodes | Single | 30 | 0.2 | 0.4 | 0.01 | 4 | 0.5 | 5 | 200 | DO-35
BAT43 | Small Signal Schottky Rectifier | 0.2A,30V,Small Signal Schottky Diodes | Single | 30 | 0.2 | 0.45 | 0.015 | 4 | 0.5 | 5 | 200 | DO-35
BAT41 | Small Signal Schottky Rectifier | 0.1A,100V,Small Signal Schottky Diodes | Single | 100 | 0.1 | 0.45 | 0.01 | 0.75 | 0.1 | / | 100 | DO-35
BAT45 | Small Signal Schottky Rectifier | 0.03A,15V,Small Signal Schottky Diodes | Single | 15 | 0.03 | 0.5 | 0.01 | 0.06 | 0.1 | / | 400 | DO-35
RB441Q-40 | Small Signal Schottky Rectifier | 0.1A,40V,Small Signal Schottky Diodes | Single | 40 | 0.1 | 0.55 | 0.1 | 1 | 100 | / | 400 | DO-35
SD101A | Small Signal Schottky Rectifier | 0.03A,60V,Small Signal Schottky Diodes | Single | 60 | 0.03 | 1 | 0.015 | 2 | 0.2 | 1 | 400 | DO-35
SD101B | Small Signal Schottky Rectifier | 0.03A,50V,Small Signal Schottky Diodes | Single | 50 | 0.03 | 0.95 | 0.05 | 2 | 0.2 | 1 | 400 | DO-35
SD101C | Small Signal Schottky Rectifier | 0.03A,40V,Small Signal Schottky Diodes | Single | 40 | 0.03 | 0.9 | 0.015 | 2 | 0.2 | 1 | 400 | DO-35
RB721Q-40 | Small Signal Schottky Rectifier | 0.03A,40V,Small Signal Schottky Diodes | Single | 40 | 0.03 | 0.37 | 0.001 | 0.2 | 0.5 | / | 400 | DO-35
RB721Q-40 | Small Signal Schottky Rectifier | 0.03A,40V,Small Signal Schottky Diodes | Single | 40 | 0.03 | 0.37 | 0.001 | 0.2 | 0.5 | / | 400 | DO-34

## Small Signal Rectifier
Product | Family | Description | Configuration | VRRM(MAX) (V) | IF(MAX) (A) | VF(MAX) (V) | @_IF (A) | IFSM(MAX) (A) | IR(MAX) (㎂) | TRR(MAX) (㎱) | PD (㎽) | PACKAGE
1N4148W |  | 0.2A,75V,Surface Mount Small Signal Switching Diodes | Single | 75 | 0.2 | 1.25 | 0.15 | 2 | 2.5 | 4 | 350 | SOD-123
1N4148WS |  | 0.2A,75V,Surface Mount Small Signal Switching Diodes | Single | 75 | 0.2 | 1.25 | 0.15 | 2 | 1 | 4 | 200 | SOD-323
1N4148WT |  | 0.125A,75V,Surface Mount Small Signal Switching Diodes | Single | 75 | 0.125 | 1.25 | 0.15 | 2 | 1 | 4 | 150 | SOD-523
1N4448L |  | 0.15A,80V,Surface Mount Small Signal Switching Diodes | Single | 80 | 0.15 | 1.25 | 0.15 | 2 | 0.1 | 4 | 200 | DFN1006-2
1N4448W |  | 0.25A,75V,Surface Mount Small Signal Switching Diodes | Single | 75 | 0.25 | 1.25 | 0.15 | 4 | 2.5 | 4 | 400 | SOD-123
1N4448WS |  | 0.15A,75V,Surface Mount Small Signal Switching Diodes | Single | 75 | 0.15 | 1.25 | 0.15 | 4 | 2.5 | 4 | 200 | SOD-323
1N4448WT |  | 0.25A,75V,Surface Mount Small Signal Switching Diodes | Single | 75 | 0.25 | 1.25 | 0.15 | 4 | 2.5 | 4 | 150 | SOD-523
1SS181 |  | 0.1A,80V,Surface Mount Small Signal Switching Diodes |  | 80 | 0.1 | 1.2 | 0.1 | 2 | 0.5 | 4 | 350 | SOT-23
1SS184 |  | 0.1A,80V,Surface Mount Small Signal Switching Diodes | Dual,Common Cathode | 80 | 0.1 | 1.2 | 0.1 | 2 | 0.5 | 4 | 350 | SOT-23
1SS193 |  | 0.1A,80V,Surface Mount Small Signal Switching Diodes | Single | 80 | 0.1 | 1.2 | 0.1 | 2 | 0.5 | 4 | 350 | SOT-23
1SS226 |  | 0.1A,80V,Surface Mount Small Signal Switching Diodes |  | 80 | 0.1 | 1.2 | 0.1 | 2 | 0.5 | 4 | 350 | SOT-23
1SS294 |  | 0.1A,40V,Surface Mount Small Signal Switching Diodes |  | 40 | 0.1 | 0.6 | 0.1 |  | 5 |  | 150 | SOT-23
1SS355 |  | 0.1A,80V,Surface Mount Small Signal Switching Diodes | Single | 80 | 0.1 | 1.2 | 0.1 | 0.5 | 0.1 | 4 | 200 | SOD-323
1SS422 |  | 0.15A,85V,Surface Mount Small Signal Switching Diodes | Single | 85 | 0.15 | 1.2 | 0.15 | 0.5 | 0.1 | 4 | 150 | SOD-523
4DS41WV |  | 0.15A,75V,Surface Mount Small Signal Switching Diodes |  | 75 | 0.15 | 1.25 | 0.15 | 2 | 1 | 4 | 150 | SOT-563
BAS116 |  | 0.215A,85V,Surface Mount Small Signal Switching Diodes | Single | 85 | 0.215 | 1.25 | 0.15 | 4 | 0.005 | 3 | 250 | SOT-23
BAS116WS |  | 0.215A,85V,Surface Mount Small Signal Switching Diodes | Single | 85 | 0.215 | 1.25 | 0.15 | 4 | 0.005 | 3000 | 200 | SOD-323
BAS16 |  | 0.25A,75V,Surface Mount Small Signal Switching Diodes | Single | 75 | 0.25 | 1.25 | 0.15 | 4.5 | 1 | 4 | 370 | SOT-23
BAS16T |  | 0.155A,85V,Surface Mount Small Signal Switching Diodes | Single | 85 | 0.155 | 1.25 | 0.15 | 4 | 2 | 4 | 150 | SOT-523
BAS16X |  | 0.155A,85V,Surface Mount Small Signal Switching Diodes | Single | 85 | 0.155 | 1.25 | 0.15 | 4 | 2 | 4 | 150 | SOD-523
BAS19 |  | 0.2A,100V,Surface Mount Small Signal Switching Diodes | Single | 100 | 0.2 | 1.25 | 0.2 | 2.5 | 0.1 | 50 | 250 | SOT-23
BAS20 |  | 0.2A,150V,Surface Mount Small Signal Switching Diodes | Single | 150 | 0.2 | 1.25 | 0.2 | 2.5 | 0.1 | 50 | 250 | SOT-23
BAS21 |  | 0.2A,200V,Surface Mount Small Signal Switching Diodes | Single | 200 | 0.2 | 1.25 | 0.2 | 2.5 | 0.1 | 50 | 250 | SOT-23
BAS21A |  | 0.2A,200V,Surface Mount Small Signal Switching Diodes | Dual,Common Anode | 200 | 0.2 | 1.25 | 0.2 | 2.5 | 0.1 | 50 | 250 | SOT-23
BAS21C |  | 0.2A,200V,Surface Mount Small Signal Switching Diodes | Dual,Common Cathode | 200 | 0.2 | 1.25 | 0.2 | 2.5 | 0.1 | 50 | 250 | SOT-23
BAS21H |  | 0.2A,250V,Surface Mount Small Signal Switching Diodes | Single | 250 | 0.2 | 1.25 | 0.2 | 0.625 | 0.1 | 50 | 200 | SOD-323
BAS21S |  | 0.2A,200V,Surface Mount Small Signal Switching Diodes | Dual,Series | 200 | 0.2 | 1.25 | 0.2 | 2.5 | 0.1 | 50 | 250 | SOT-23
BAS28 |  | 0.215A,75V,Surface Mount Small Signal Switching Diodes | Two Single | 75 | 0.215 | 1.25 | 0.1 | 4 | 1 | 4 | 250 | SOT-143
BAS316 |  | 0.25A,100V,Surface Mount Small Signal Switching Diodes | Single | 100 | 0.25 | 1.25 | 0.15 | 4 | 1 | 4 | 400 | SOD-323
BAS321 |  | 0.2A,200V,Surface Mount Small Signal Switching Diodes | Single | 200 | 0.2 | 1.25 | 0.2 | 9 | 0.1 | 50 | 300 | SOD-323
BAS416 |  | 0.2A,75V,Surface Mount Small Signal Switching Diodes | Single | 75 | 0.2 | 1.25 | 0.15 | 4 | 0.005 | 3000 | 250 | SOD-323
BAS416W |  | 0.2A,75V,Surface Mount Small Signal Switching Diodes | Single | 75 | 0.2 | 1.25 | 0.15 | 4 | 0.005 | 3000 | 350 | SOD-123
BAS516 |  | 0.25A,100V,Surface Mount Small Signal Switching Diodes | Single | 100 | 0.25 | 1.25 | 0.15 | 4 | 1 | 4 | 200 | SOD-523
BAV116WS |  | 0.215A,85V,Surface Mount Small Signal Switching Diodes | Single | 85 | 0.215 | 1.25 | 0.15 | 4 | 0.005 | 3000 | 200 | SOD-323
BAV16W |  | 0.15A,75V,Surface Mount Small Signal Switching Diodes | Single | 75 | 0.15 | 1.25 | 0.15 | 2 | 1 | 4 | 350 | SOD-123
BAV16WS |  | 0.15A,75V,Surface Mount Small Signal Switching Diodes | Single | 75 | 0.15 | 1.25 | 0.15 | 2 | 1 | 4 | 200 | SOD-323
BAV199 |  | 0.14A,85V,Surface Mount Small Signal Switching Diodes | Dual,Series | 85 | 0.14 | 1.25 | 0.15 | 4 | 0.005 | 3000 | 250 | SOT-23
BAV19W |  | 0.2A,100V,Surface Mount Small Signal Switching Diodes | Single | 100 | 0.2 | 1.25 | 0.2 | 2.5 | 0.1 | 50 | 250 | SOD-123
BAV19WS |  | 0.2A,100V,Surface Mount Small Signal Switching Diodes | Single | 100 | 0.2 | 1.25 | 0.2 | 2.5 | 0.1 | 50 | 200 | SOD-323
BAV20W |  | 0.2A,150V,Surface Mount Small Signal Switching Diodes | Single | 150 | 0.2 | 1.25 | 0.2 | 2.5 | 0.1 | 50 | 250 | SOD-123
BAV20WS |  | 0.2A,150V,Surface Mount Small Signal Switching Diodes | Single | 150 | 0.2 | 1.25 | 0.2 | 2.5 | 0.1 | 50 | 200 | SOD-323
BAV21W |  | 0.2A,200V,Surface Mount Small Signal Switching Diodes | Single | 200 | 0.2 | 1.25 | 0.2 | 2.5 | 0.1 | 50 | 250 | SOD-123
BAV21WS |  | 0.2A,200V,Surface Mount Small Signal Switching Diodes | Single | 200 | 0.2 | 1.25 | 0.2 | 2.5 | 0.1 | 50 | 200 | SOD-323
BAV23A |  | 0.225A,200V,Surface Mount Small Signal Switching Diodes | Two Single | 200 | 0.225 | 1.25 | 0.2 | 9 | 0.1 | 50 | 350 | SOT-23
BAV23C |  | 0.225A,200V,Surface Mount Small Signal Switching Diodes | Two Single | 200 | 0.225 | 1.25 | 0.2 | 9 | 0.1 | 50 | 350 | SOT-23
BAV23S |  | 0.225A,200V,Surface Mount Small Signal Switching Diodes | Two Single | 200 | 0.225 | 1.25 | 0.2 | 9 | 0.1 | 50 | 350 | SOT-23
BAV3004WS |  | 0.225A,300V,Surface Mount Small Signal Switching Diodes | Single | 300 | 0.225 | 1.25 | 0.2 | 4 | 0.1 | 50 | 200 | SOD-323
BAV3004WT |  | 0.225A,300V,Surface Mount Small Signal Switching Diodes | Single | 300 | 0.225 | 1.25 | 0.2 | 4 | 0.1 | 50 | 150 | SOD-523
BAV70 |  | 0.15A,75V,Surface Mount Small Signal Switching Diodes | Dual,Common Cathode | 75 | 0.15 | 1.25 | 0.15 | 4 | 2.5 | 4 | 250 | SOT-23
BAV70T |  | 0.075A,85V,Surface Mount Small Signal Switching Diodes | Dual,Common Cathode | 85 | 0.075 | 1.25 | 0.15 | 4 | 2 | 4 | 150 | SOT-523
BAV756DW |  | 0.15A,75V,Surface Mount Small Signal Switching Diodes | Two duals,Common Cathode & Common Anode | 75 | 0.15 | 1.25 | 0.15 | 2 | 2.5 | 4 | 200 | SOT-363
BAV99 |  | 0.215A,75V,Surface Mount Small Signal Switching Diodes | Dual,Series | 75 | 0.215 | 1.25 | 0.15 | 2 | 2.5 | 4 | 350 | SOT-23
BAV99DW |  | 0.215A,75V,Surface Mount Small Signal Switching Diodes | Two Duals,Series | 75 | 0.215 | 1.25 | 0.15 | 2 | 2.5 | 4 | 200 | SOT-363
BAV99S |  | 0.2A,75V,Surface Mount Small Signal Switching Diodes | Two Duals,Series | 75 | 0.2 | 1.25 | 0.15 | 4.5 | 1 | 4 | 250 | SOT-363
BAV99T |  | 0.075A,85V,Surface Mount Small Signal Switching Diodes | Dual,Series | 85 | 0.075 | 1.25 | 0.15 | 4 | 2 | 4 | 150 | SOT-523
BAV99W |  | 0.215A,75V,Surface Mount Small Signal Switching Diodes | Dual,Series | 75 | 0.215 | 1.25 | 0.15 | 2 | 2.5 | 6 | 200 | SOT-323
BAW56 |  | 0.15A,75V,Surface Mount Small Signal Switching Diodes | Dual,Common Anode | 75 | 0.15 | 1.25 | 0.15 | 4 | 2.5 | 4 | 250 | SOT-23
BAW56T |  | 0.075A,85V,Surface Mount Small Signal Switching Diodes | Dual,Common Anode | 85 | 0.075 | 1.25 | 0.15 | 4 | 2 | 4 | 150 | SOT-523
BAW56W |  | 0.2A,70V,Surface Mount Small Signal Switching Diodes | Dual,Common Anode | 70 | 0.2 | 1.25 | 0.15 | 4.5 | 2.5 | 6 | 200 | SOT-323
DAN202 |  | 0.15A,80V,Surface Mount Small Signal Switching Diodes | Dual,Common Cathode | 80 | 0.15 | 1.2 | 0.1 | 6 | 0.1 | 4 | 200 | SOT-23
DAN202-3L |  | 0.15A,80V,Surface Mount Small Signal Switching Diodes |  | 80 | 0.15 | 1.2 | 0.1 | 6 | 0.1 | 4 | 200 | SOT-23-3L
DAN217 |  | 0.1A,80V,Surface Mount Small Signal Switching Diodes | Dual,Series | 80 | 0.1 | 1.2 | 0.1 | 4 | 0.1 | 4 | 200 | SOT-23
DAN222 |  | 0.1A,80V,Surface Mount Small Signal Switching Diodes | Dual,Common Cathode | 80 | 0.1 | 1.2 | 0.1 | 2 | 0.1 | 4 | 150 | SOT-523
DAN222M |  | 0.1A,80V,Surface Mount Small Signal Switching Diodes | Dual,Common Cathode | 80 | 0.1 | 1.2 | 0.1 | 4 | 0.1 | 4 | 150 | SOT-723
DAP202 |  | 0.1A,80V,Surface Mount Small Signal Switching Diodes | Dual,Common Anode | 80 | 0.1 | 1.2 | 0.1 | 4 | 0.1 | 4 | 200 | SOT-23
DAP202-3L |  | 0.1A,80V,Surface Mount Small Signal Switching Diodes |  | 80 | 0.1 | 1.2 | 0.1 | 4 | 0.1 | 4 | 200 | SOT-23-3L
DAP202U |  | 0.1A,80V,Surface Mount Small Signal Switching Diodes |  | 80 | 0.1 | 1.2 | 0.1 | 4 | 0.1 | 4 | 200 | SOT-323
G1N4148WT |  | 0.3A,75V,Surface Mount Small Signal Switching Diodes | Single | 75 | 0.3 | 1.25 | 0.15 | 2 | 2.5 | 4 | 350 | SOD-523
MMBD1201 |  | 0.6A,100V,Surface Mount Small Signal Switching Diodes | Single | 100 | 0.6 | 1.1 | 0.3 | 2 | 0.05 | 4 | 350 | SOT-23
MMBD12025 |  | 0.6A,100V,Surface Mount Small Signal Switching Diodes |  | 100 | 0.6 | 1.1 | 0.3 | 2 | 0.05 | 4 | 350 | SOT-23
MMBD1203 |  | 0.6A,100V,Surface Mount Small Signal Switching Diodes |  | 100 | 0.6 | 1.1 | 0.3 | 2 | 0.05 | 4 | 350 | SOT-23
MMBD1204 |  | 0.6A,100V,Surface Mount Small Signal Switching Diodes |  | 100 | 0.6 | 1.1 | 0.3 | 2 | 0.05 | 4 | 350 | SOT-23
MMBD1501A |  | 0.2A,200V,Surface Mount Small Signal Switching Diodes | Single | 200 | 0.2 | 1.5 | 0.3 | 2 | 0.01 |  | 350 | SOT-23
MMBD1503A |  | 0.2A,200V,Surface Mount Small Signal Switching Diodes | Dual,Series | 200 | 0.2 | 1.5 | 0.3 | 2 | 0.01 |  | 350 | SOT-23
MMBD1504A |  | 0.2A,200V,Surface Mount Small Signal Switching Diodes | Dual,Common Cathode | 200 | 0.2 | 1.5 | 0.3 | 2 | 0.01 |  | 350 | SOT-23
MMBD1505A |  | 0.2A,200V,Surface Mount Small Signal Switching Diodes | Dual,Common Anode | 200 | 0.2 | 1.5 | 0.3 | 2 | 0.01 |  | 350 | SOT-23
MMBD3004A |  | 0.225A,300V,Surface Mount Small Signal Switching Diodes |  | 300 | 0.225 | 1.25 | 0.2 | 4 | 0.1 | 50 | 350 | SOT-23
MMBD3004C |  | 0.225A,300V,Surface Mount Small Signal Switching Diodes |  | 300 | 0.225 | 1.25 | 0.2 | 4 | 0.1 | 50 | 350 | SOT-23
MMBD3004S |  | 0.225A,300V,Surface Mount Small Signal Switching Diodes |  | 300 | 0.225 | 1.25 | 0.2 | 4 | 0.1 | 50 | 350 | SOT-23
MMBD4148 |  | 0.15A,75V,Surface Mount Small Signal Switching Diodes | Single | 75 | 0.15 | 1.25 | 0.15 | 2 | 2.5 | 4 | 350 | SOT-23
MMBD4148A |  | 0.2A,100V,Surface Mount Small Signal Switching Diodes | Single | 100 | 0.2 | 1 | 0.01 | 2 | 5 | 4 | 350 | SOT-23
MMBD4148CA |  | 0.2A,100V,Surface Mount Small Signal Switching Diodes | Dual,Common Anode | 100 | 0.2 | 1 | 0.01 | 2 | 5 | 4 | 350 | SOT-23
MMBD4148CC |  | 0.2A,100V,Surface Mount Small Signal Switching Diodes | Dual,Common Cathode | 100 | 0.2 | 1 | 0.01 | 2 | 5 | 4 | 350 | SOT-23
MMBD4148SE |  | 0.2A,100V,Surface Mount Small Signal Switching Diodes | Dual,Series | 100 | 0.2 | 1 | 0.01 | 2 | 5 | 4 | 350 | SOT-23
MMBD4448 |  | 0.25A,75V,Surface Mount Small Signal Switching Diodes |  | 75 | 0.25 | 1.25 | 0.15 | 4 | 2.5 | 4 | 350 | SOT-23
MMBD4448HADW |  | 0.25A,80V,Surface Mount Small Signal Switching Diodes | Two Duals,Common Anode | 80 | 0.25 | 1.25 | 0.15 | 0.5 | 0.1 | 4 | 200 | SOT-363
MMBD4448HAQW |  | 0.25A,80V,Surface Mount Small Signal Switching Diodes | Two Dual,Common Anode | 80 | 0.25 | 1.25 | 0.15 | 0.5 | 0.1 | 4 | 200 | SOT-363
MMBD4448HCDW |  | 0.25A,80V,Surface Mount Small Signal Switching Diodes | Two duals,Common Cathode | 80 | 0.25 | 1.25 | 0.15 | 0.5 | 0.1 | 4 | 200 | SOT-363
MMBD4448HCQW |  | 0.25A,80V,Surface Mount Small Signal Switching Diodes | Two Dual,Common Cathode | 80 | 0.25 | 1.25 | 0.15 | 0.5 | 0.1 | 4 | 200 | SOT-363
MMBD4448HSDW |  | 0.25A,80V,Surface Mount Small Signal Switching Diodes | Two Duals,Series | 80 | 0.25 | 1.25 | 0.15 | 0.5 | 0.1 | 4 | 200 | SOT-363
MMBD4448HT |  | 0.25A,80V,Surface Mount Small Signal Switching Diodes | Single | 80 | 0.25 | 1.25 | 0.15 | 4 | 0.1 | 4 | 150 | SOT-523
MMBD4448HTA |  | 0.25A,80V,Surface Mount Small Signal Switching Diodes | Dual,Common Anode | 80 | 0.25 | 1.25 | 0.15 | 4 | 0.1 | 4 | 150 | SOT-523
MMBD4448HTC |  | 0.25A,80V,Surface Mount Small Signal Switching Diodes | Dual,Common Cathode | 80 | 0.25 | 1.25 | 0.15 | 4 | 0.1 | 4 | 150 | SOT-523
MMBD4448HTS |  | 0.25A,80V,Surface Mount Small Signal Switching Diodes | Dual,Series | 80 | 0.25 | 1.25 | 0.15 | 4 | 0.1 | 4 | 150 | SOT-523
MMBD4448HTW |  | 0.25A,80V,Surface Mount Small Signal Switching Diodes | Three Single | 80 | 0.25 | 1.25 | 0.15 | 0.5 | 0.1 | 4 | 200 | SOT-363
MMBD4448V |  | 0.25A,80V,Surface Mount Small Signal Switching Diodes |  | 80 | 0.25 | 1.25 | 0.15 | 4 | 0.1 | 4 | 150 | SOT-563
MMBD7000 |  | 0.2A,100V,Surface Mount Small Signal Switching Diodes | Dual,Series | 100 | 0.2 | 1.1 | 0.1 | 4 | 0.5 | 4 | 250 | SOT-23
MMBD914 |  | 0.3A,75V,Surface Mount Small Signal Switching Diodes | Single | 75 | 0.3 | 1.25 | 0.15 | 2 | 1 | 4 | 350 | SOT-23
MMDL914 |  | 0.2A,100V,Surface Mount Small Signal Switching Diodes | Single | 100 | 0.2 | 1 | 0.01 | 0.5 | 5 | 4 | 200 | SOD-323
MMSD103 |  | 0.2A,250V,Surface Mount Small Signal Switching Diodes | Single | 250 | 0.2 | 1.25 | 0.2 | 0.625 | 1 | 50 | 400 | SOD-123
MMSD4148 |  | 0.215A,100V,Surface Mount Small Signal Switching Diodes | Single | 100 | 0.215 | 1 | 0.01 | 2 | 5 | 4 | 400 | SOD-123
T1N4148WTG |  | 0.125A,80V,Surface Mount Small Signal Switching Diodes | Single | 80 | 0.125 | 1.245 | 0.15 | 2 | 0.9 | 4 | 150 | SOD-523
T1N4448WTG |  | 0.25A,75V,Surface Mount Small Signal Switching Diodes | Single | 75 | 0.25 | 1.25 | 0.15 | 4 | 2.5 | 4 | 150 | SOD-523
T1SS226G |  | 0.1A,80V,Surface Mount Small Signal Switching Diodes |  | 80 | 0.1 | 1.2 | 0.1 | 2 | 0.5 | 4 | 150 | SOT-23
T1SS355G |  | 0.1A,80V,Surface Mount Small Signal Switching Diodes | Single | 80 | 0.1 | 1.2 | 0.1 | 0.5 | 0.1 | 4 | 200 | SOD-323
TBAS16HG |  | 0.2A,75V,Surface Mount Small Signal Switching Diodes | Single | 75 | 0.2 | 1.25 | 0.15 | 0.5 | 1 | 5 | 200 | SOD-323
TBAS321G |  | 0.2A,200V,Surface Mount Small Signal Switching Diodes | Single | 200 | 0.2 | 1.25 | 0.2 | 9 | 0.1 | 50 | 300 | SOD-323
TBAV19WSG |  | 0.2A,100V,Surface Mount Small Signal Switching Diodes | Single | 100 | 0.2 | 1.25 | 0.2 | 2.5 | 0.1 | 50 | 200 | SOD-323
TBAV20WSG |  | 0.2A,150V,Surface Mount Small Signal Switching Diodes | Single | 150 | 0.2 | 1.25 | 0.2 | 2.5 | 0.1 | 50 | 200 | SOD-323
TBAV21WSG |  | 0.2A,200V,Surface Mount Small Signal Switching Diodes | Single | 200 | 0.2 | 1.25 | 0.2 | 2.5 | 0.1 | 50 | 200 | SOD-323
TBAV70G |  | 0.15A,75V,Surface Mount Small Signal Switching Diodes |  | 75 | 0.15 | 1.25 | 0.15 | 2 | 2.5 | 4 | 350 | SOT-23
TBAV99G |  | 0.215A,75V,Surface Mount Small Signal Switching Diodes |  | 75 | 0.215 | 1.25 | 0.15 | 2 | 2.5 | 4 | 350 | SOT-23
TDAP202G |  | 0.1A,80V,Surface Mount Small Signal Switching Diodes |  | 80 | 0.1 | 1.2 | 0.1 | 4 | 0.1 | 4 | 200 | SOT-23
UMN1N |  | 0.025A,80V,Surface Mount Small Signal Switching Diodes |  | 80 | 0.025 | 0.9 | 0.005 | 0.25 | 0.1 | 4 | 150 | SOT-353
LL4148 |  | 0.15A,75V,Small Signal Switching Diode | Single | 100 | 0.15 | 1 | 0.01 | 0.5 | 5 | 4 | 500 | MINI-MELF
LL4448 |  | 0.15A,75V,Small Signal Switching Diode | Single | 100 | 0.15 | 1 | 0.1 | 2 | 5 | 4 | 500 | MINI-MELF
LL4150 |  | 0.3A,50V,Small Signal Switching Diode | Single | 50 | 0.3 | 0.74 | 0.01 | 4 | 0.1 | 4 | 500 | MINI-MELF
LL4151 |  | 0.15A,50V,Small Signal Switching Diode | Single | 75 | 0.15 | 1 | 0.05 | 2 | 0.05 | 4 | 500 | MINI-MELF
LL4154 |  | 0.15A,25V,Small Signal Switching Diode | Single | 35 | 0.15 | 1 | 0.03 | 2 | 0.1 | 4 | 500 | MINI-MELF
BAV100 |  | 0.25A,50V,Small Signal Switching Diode | Single | 60 | 0.25 | 1 | 0.1 | 1 | 0.1 | 50 | 500 | MINI-MELF
BAV101 |  | 0.25A,100V,Small Signal Switching Diode | Single | 120 | 0.25 | 1 | 0.1 | 1 | 0.1 | 50 | 500 | MINI-MELF
BAV102 |  | 0.25A,150V,Small Signal Switching Diode | Single | 200 | 0.25 | 1 | 0.1 | 1 | 0.1 | 50 | 500 | MINI-MELF
BAV103 |  | 0.25A,200V,Small Signal Switching Diode | Single | 250 | 0.25 | 1 | 0.1 | 1 | 0.1 | 50 | 500 | MINI-MELF
1N4148 |  | 0.15A,75V,Small Signal Switching Diode | Single | 100 | 0.15 | 1 | 0.01 | 0.5 | 5 | 4 | 500 | DO-35
1N4148 |  | 0.15A,75V,Small Signal Switching Diode | Single | 100 | 0.15 | 1 | 0.01 | 0.5 | 5 | 4 | 500 | DO-34
1SS120 |  | 0.15A,60V,Small Signal Switching Diode | Single | 70 | 0.15 | 0.8 | 0.01 | 1 | 0.1 | 3.5 | 250 | DO-35
1N4448 |  | 0.15A,75V,Small Signal Switching Diode | Single | 100 | 0.15 | 1 | 0.1 | 2 | 5 | 4 | 500 | DO-35
1N4151 |  | 0.15A,50V,Small Signal Switching Diode | Single | 75 | 0.15 | 1 | 0.05 | 2 | 0.05 | 4 | 500 | DO-35
1SS244 |  | 0.2A,250V,Small Signal Switching Diode | Single | 250 | 0.2 | 1.5 | 0.2 | 0.625 | 10 | 75 | 500 | DO-34
1SS244 |  | 0.2A,250V,Small Signal Switching Diode | Single | 250 | 0.2 | 1.5 | 0.2 | 0.625 | 10 | 75 | 500 | DO-35
1SS133 |  | 0.13A,90V,Small Signal Switching Diode | Single | 90 | 0.13 | 1.2 | 0.1 | 0.6 | 0.5 | 4 | 300 | DO-34
1SS133 |  | 0.13A,90V,Small Signal Switching Diode | Single | 90 | 0.13 | 1.2 | 0.1 | 0.6 | 0.5 | 4 | 300 | DO-35
BAV17 |  | 0.25A,20V,Small Signal Switching Diode | Single | 25 | 0.25 | 1 | 0.1 | 1 | 0.1 | 50 | 500 | DO-35
BAV18 |  | 0.25A,50V,Small Signal Switching Diode | Single | 60 | 0.25 | 1 | 0.1 | 1 | 0.1 | 50 | 500 | DO-35
BAV19 |  | 0.25A,100V,Small Signal Switching Diode | Single | 120 | 0.25 | 1 | 0.1 | 1 | 0.1 | 50 | 500 | DO-35
BAV20 |  | 0.25A,150V,Small Signal Switching Diode | Single | 200 | 0.25 | 1 | 0.1 | 1 | 0.1 | 50 | 500 | DO-35
BAV21 |  | 0.25A,200V,Small Signal Switching Diode | Single | 250 | 0.25 | 1 | 0.1 | 1 | 0.1 | 50 | 500 | DO-35
1SS245 |  | 0.2A,250V,Small Signal Switching Diode | Single | 250 | 0.2 | 1.5 | 0.2 | 0.625 | 10 | 75 | 300 | DO-35
1SS141 |  | 0.11A,35V,Small Signal Switching Diode | Single | 40 | 0.11 | 1.2 | 0.1 | 0.3 | 0.01 | 50 | 500 | DO-35
1SS144 |  | 0.2A,150V,Small Signal Switching Diode | Single | 200 | 0.2 | 1 | 0.1 | 1 | 0.5 | 400 | 500 | DO-35
1SS145 |  | 0.11A,250V,Small Signal Switching Diode | Single | 300 | 0.2 | 1 | 0.1 | 1 | 0.5 | 400 | 500 | DO-35
1SS146 |  | 0.11A,200V,Small Signal Switching Diode | Single | 250 | 0.2 | 1 | 0.1 | 1 | 0.5 | 400 | 500 | DO-35
1SS147 |  | 0.11A,150V,Small Signal Switching Diode | Single | 200 | 0.2 | 1 | 0.1 | 1 | 0.5 | 400 | 500 | DO-35
1N914 |  | 0.075A,75V,Small Signal Switching Diode | Single | 100 | 0.075 | 1 | 0.01 | 1 | 5 | 8 | 250 | DO-35
1N914A |  | 0.075A,75V,Small Signal Switching Diode | Single | 100 | 0.075 | 1 | 0.01 | 1 | 5 | 8 | 250 | DO-35
1N914B |  | 0.075A,75V,Small Signal Switching Diode | Single | 100 | 0.075 | 0.72 | 0.005 | 1 | 5 | 8 | 250 | DO-35
1N4150 |  | 0.3A,50V,Small Signal Switching Diode | Single | 50 | 0.3 | 0.74 | 0.01 | 4 | 0.1 | 4 | 500 | DO-35
1SS131 |  | 0.13A,80V,Small Signal Switching Diode | Single | 90 | 0.13 | 1.2 | 0.1 | 0.4 | 0.5 | 4 | 300 | DO-34
1SS131 |  | 0.13A,80V,Small Signal Switching Diode | Single | 90 | 0.13 | 1.2 | 0.1 | 0.4 | 0.5 | 4 | 300 | DO-35
1N4154 |  | 0.15A,25V,Small Signal Switching Diode | Single | 35 | 0.15 | 1 | 0.03 | 2 | 0.1 | 4 | 500 | DO-35
1SS130 |  | 0.13A,75V,Small Signal Switching Diode | Single | 100 | 0.13 | 1 | 0.1 | 0.6 | 0.5 | 4 | 300 | DO-35
1SS130 |  | 0.13A,75V,Small Signal Switching Diode | Single | 100 | 0.13 | 1 | 0.1 | 0.6 | 0.5 | 4 | 300 | DO-34
1SS132 |  | 0.12A,50V,Small Signal Switching Diode | Single | 55 | 0.12 | 1.2 | 0.1 | 0.5 | 0.5 | 4 | 300 | DO-35
1SS134 |  | 0.05A,35V,Small Signal Switching Diode | Single | 40 | 0.05 | 0.9 | 0.1 | 0.2 | 1 | 4 | 300 | DO-34
1SS134 |  | 0.05A,35V,Small Signal Switching Diode | Single | 40 | 0.05 | 0.9 | 0.1 | 0.2 | 1 | 4 | 300 | DO-35

## Zener Diode
Product | Family | Description | Configuration | VZ(typ) (V) | IT (㎃) | PD(MAX) (㎽) | PACKAGE
BZT52B2V4L |  | 2.4V,200mW,Surface Mount Zener Diodes | Single | 2.4 | 5 | 200 | DFN1006-2
BZT52B2V7L |  | 2.7V,200mW,Surface Mount Zener Diodes | Single | 2.7 | 5 | 200 | DFN1006-2
BZT52B3V0L |  | 3V,200mW,Surface Mount Zener Diodes | Single | 3 | 5 | 200 | DFN1006-2
BZT52B3V3L |  | 3.3V,200mW,Surface Mount Zener Diodes | Single | 3.3 | 5 | 200 | DFN1006-2
BZT52B3V6L |  | 3.6V,200mW,Surface Mount Zener Diodes | Single | 3.6 | 5 | 200 | DFN1006-2
BZT52B3V9L |  | 3.9V,200mW,Surface Mount Zener Diodes | Single | 3.9 | 5 | 200 | DFN1006-2
BZT52B4V3L |  | 4.3V,200mW,Surface Mount Zener Diodes | Single | 4.3 | 5 | 200 | DFN1006-2
BZT52B4V7L |  | 4.7V,200mW,Surface Mount Zener Diodes | Single | 4.7 | 5 | 200 | DFN1006-2
BZT52B5V1L |  | 5.1V,200mW,Surface Mount Zener Diodes | Single | 5.1 | 5 | 200 | DFN1006-2
BZT52B5V6L |  | 5.6V,200mW,Surface Mount Zener Diodes | Single | 5.6 | 5 | 200 | DFN1006-2
BZT52B6V2L |  | 6.2V,200mW,Surface Mount Zener Diodes | Single | 6.2 | 5 | 200 | DFN1006-2
BZT52B6V8L |  | 6.8V,200mW,Surface Mount Zener Diodes | Single | 6.8 | 5 | 200 | DFN1006-2
BZT52B7V5L |  | 7.5V,200mW,Surface Mount Zener Diodes | Single | 7.5 | 5 | 200 | DFN1006-2
BZT52B8V2L |  | 8.2V,200mW,Surface Mount Zener Diodes | Single | 8.2 | 5 | 200 | DFN1006-2
BZT52B9V1L |  | 9.1V,200mW,Surface Mount Zener Diodes | Single | 9.1 | 5 | 200 | DFN1006-2
BZT52B10L |  | 10V,200mW,Surface Mount Zener Diodes | Single | 10 | 5 | 200 | DFN1006-2
BZT52B11L |  | 11V,200mW,Surface Mount Zener Diodes | Single | 11 | 5 | 200 | DFN1006-2
BZT52B12L |  | 12V,200mW,Surface Mount Zener Diodes | Single | 12 | 5 | 200 | DFN1006-2
BZT52B13L |  | 13V,200mW,Surface Mount Zener Diodes | Single | 13 | 5 | 200 | DFN1006-2
BZT52B15L |  | 15V,200mW,Surface Mount Zener Diodes | Single | 15 | 5 | 200 | DFN1006-2
BZT52B16L |  | 16V,200mW,Surface Mount Zener Diodes | Single | 16 | 5 | 200 | DFN1006-2
BZT52B18L |  | 18V,200mW,Surface Mount Zener Diodes | Single | 18 | 5 | 200 | DFN1006-2
BZT52B20L |  | 20V,200mW,Surface Mount Zener Diodes | Single | 20 | 5 | 200 | DFN1006-2
BZT52B22L |  | 22V,200mW,Surface Mount Zener Diodes | Single | 22 | 5 | 200 | DFN1006-2
BZT52B24L |  | 24V,200mW,Surface Mount Zener Diodes | Single | 24 | 5 | 200 | DFN1006-2
BZT52B27L |  | 27V,200mW,Surface Mount Zener Diodes | Single | 27 | 2 | 200 | DFN1006-2
BZT52B30L |  | 30V,200mW,Surface Mount Zener Diodes | Single | 30 | 2 | 200 | DFN1006-2
BZT52B33L |  | 33V,200mW,Surface Mount Zener Diodes | Single | 33 | 2 | 200 | DFN1006-2
BZT52B36L |  | 36V,200mW,Surface Mount Zener Diodes | Single | 36 | 2 | 200 | DFN1006-2
BZT52B39L |  | 39V,200mW,Surface Mount Zener Diodes | Single | 39 | 2 | 200 | DFN1006-2
BZT52B43L |  | 43V,200mW,Surface Mount Zener Diodes | Single | 43 | 2 | 200 | DFN1006-2
BZT52B47L |  | 47V,200mW,Surface Mount Zener Diodes | Single | 47 | 2 | 200 | DFN1006-2
BZT52B51L |  | 51V,200mW,Surface Mount Zener Diodes | Single | 51 | 2 | 200 | DFN1006-2
BZT52C2V0L |  | 2V,200mW,Surface Mount Zener Diodes | Single | 2 | 5 | 200 | DFN1006-2
BZT52C2V2L |  | 2.2V,200mW,Surface Mount Zener Diodes | Single | 2.2 | 5 | 200 | DFN1006-2
BZT52C2V4L |  | 2.4V,200mW,Surface Mount Zener Diodes | Single | 2.4 | 5 | 200 | DFN1006-2
BZT52C2V7L |  | 2.7V,200mW,Surface Mount Zener Diodes | Single | 2.7 | 5 | 200 | DFN1006-2
BZT52C3V0L |  | 3V,200mW,Surface Mount Zener Diodes | Single | 3 | 5 | 200 | DFN1006-2
BZT52C3V3L |  | 3.3V,200mW,Surface Mount Zener Diodes | Single | 3.3 | 5 | 200 | DFN1006-2
BZT52C3V6L |  | 3.6V,200mW,Surface Mount Zener Diodes | Single | 3.6 | 5 | 200 | DFN1006-2
BZT52C3V9L |  | 3.9V,200mW,Surface Mount Zener Diodes | Single | 3.9 | 5 | 200 | DFN1006-2
BZT52C4V3L |  | 4.3V,200mW,Surface Mount Zener Diodes | Single | 4.3 | 5 | 200 | DFN1006-2
BZT52C4V7L |  | 4.7V,200mW,Surface Mount Zener Diodes | Single | 4.7 | 5 | 200 | DFN1006-2
BZT52C5V1L |  | 5.1V,200mW,Surface Mount Zener Diodes | Single | 5.1 | 5 | 200 | DFN1006-2
BZT52C5V6L |  | 5.6V,200mW,Surface Mount Zener Diodes | Single | 5.6 | 5 | 200 | DFN1006-2
BZT52C6V2L |  | 6.2V,200mW,Surface Mount Zener Diodes | Single | 6.2 | 5 | 200 | DFN1006-2
BZT52C6V8L |  | 6.8V,200mW,Surface Mount Zener Diodes | Single | 6.8 | 5 | 200 | DFN1006-2
BZT52C7V5L |  | 7.5V,200mW,Surface Mount Zener Diodes | Single | 7.5 | 5 | 200 | DFN1006-2
BZT52C8V2L |  | 8.2V,200mW,Surface Mount Zener Diodes | Single | 8.2 | 5 | 200 | DFN1006-2
BZT52C9V1L |  | 9.1V,200mW,Surface Mount Zener Diodes | Single | 9.1 | 5 | 200 | DFN1006-2
BZT52C10L |  | 10V,200mW,Surface Mount Zener Diodes | Single | 10 | 5 | 200 | DFN1006-2
BZT52C11L |  | 11V,200mW,Surface Mount Zener Diodes | Single | 11 | 5 | 200 | DFN1006-2
BZT52C12L |  | 12V,200mW,Surface Mount Zener Diodes | Single | 12 | 5 | 200 | DFN1006-2
BZT52C13L |  | 13V,200mW,Surface Mount Zener Diodes | Single | 13 | 5 | 200 | DFN1006-2
BZT52C15L |  | 15V,200mW,Surface Mount Zener Diodes | Single | 15 | 5 | 200 | DFN1006-2
BZT52C16L |  | 16V,200mW,Surface Mount Zener Diodes | Single | 16 | 5 | 200 | DFN1006-2
BZT52C18L |  | 18V,200mW,Surface Mount Zener Diodes | Single | 18 | 5 | 200 | DFN1006-2
BZT52C20L |  | 20V,200mW,Surface Mount Zener Diodes | Single | 20 | 5 | 200 | DFN1006-2
BZT52C22L |  | 22V,200mW,Surface Mount Zener Diodes | Single | 22 | 5 | 200 | DFN1006-2
BZT52C24L |  | 24V,200mW,Surface Mount Zener Diodes | Single | 24 | 5 | 200 | DFN1006-2
BZT52C27L |  | 27V,200mW,Surface Mount Zener Diodes | Single | 27 | 2 | 200 | DFN1006-2
BZT52C30L |  | 30V,200mW,Surface Mount Zener Diodes | Single | 30 | 2 | 200 | DFN1006-2
BZT52C33L |  | 33V,200mW,Surface Mount Zener Diodes | Single | 33 | 2 | 200 | DFN1006-2
BZT52C36L |  | 36V,200mW,Surface Mount Zener Diodes | Single | 36 | 2 | 200 | DFN1006-2
BZT52C39L |  | 39V,200mW,Surface Mount Zener Diodes | Single | 39 | 2 | 200 | DFN1006-2
BZT52C43L |  | 43V,200mW,Surface Mount Zener Diodes | Single | 43 | 2 | 200 | DFN1006-2
BZT52C47L |  | 47V,200mW,Surface Mount Zener Diodes | Single | 47 | 2 | 200 | DFN1006-2
BZT52C51L |  | 51V,200mW,Surface Mount Zener Diodes | Single | 51 | 2 | 200 | DFN1006-2
BZT52B2V0 |  | 2V,500mW,Surface Mount Zener Diodes | Single | 2 | 5 | 500 | SOD-123
BZT52B2V2 |  | 2.2V,500mW,Surface Mount Zener Diodes | Single | 2.2 | 5 | 500 | SOD-123
BZT52B2V4 |  | 2.4V,500mW,Surface Mount Zener Diodes | Single | 2.4 | 5 | 500 | SOD-123
BZT52B2V7 |  | 2.7V,500mW,Surface Mount Zener Diodes | Single | 2.7 | 5 | 500 | SOD-123
BZT52B3V0 |  | 3V,500mW,Surface Mount Zener Diodes | Single | 3 | 5 | 500 | SOD-123
BZT52B3V3 |  | 3.3V,500mW,Surface Mount Zener Diodes | Single | 3.3 | 5 | 500 | SOD-123
BZT52B3V6 |  | 3.6V,500mW,Surface Mount Zener Diodes | Single | 3.6 | 5 | 500 | SOD-123
BZT52B3V9 |  | 3.9V,500mW,Surface Mount Zener Diodes | Single | 3.9 | 5 | 500 | SOD-123
BZT52B4V3 |  | 4.3V,500mW,Surface Mount Zener Diodes | Single | 4.3 | 5 | 500 | SOD-123
BZT52B4V7 |  | 4.7V,500mW,Surface Mount Zener Diodes | Single | 4.7 | 5 | 500 | SOD-123
BZT52B5V1 |  | 5.1V,500mW,Surface Mount Zener Diodes | Single | 5.1 | 5 | 500 | SOD-123
BZT52B5V6 |  | 5.6V,500mW,Surface Mount Zener Diodes | Single | 5.6 | 5 | 500 | SOD-123
BZT52B6V2 |  | 6.2V,500mW,Surface Mount Zener Diodes | Single | 6.2 | 5 | 500 | SOD-123
BZT52B6V8 |  | 6.8V,500mW,Surface Mount Zener Diodes | Single | 6.8 | 5 | 500 | SOD-123
BZT52B7V5 |  | 7.5V,500mW,Surface Mount Zener Diodes | Single | 7.5 | 5 | 500 | SOD-123
BZT52B8V2 |  | 8.2V,500mW,Surface Mount Zener Diodes | Single | 8.2 | 5 | 500 | SOD-123
BZT52B9V1 |  | 9.1V,500mW,Surface Mount Zener Diodes | Single | 9.1 | 5 | 500 | SOD-123
BZT52B10 |  | 10V,500mW,Surface Mount Zener Diodes | Single | 10 | 5 | 500 | SOD-123
BZT52B11 |  | 11V,500mW,Surface Mount Zener Diodes | Single | 11 | 5 | 500 | SOD-123
BZT52B12 |  | 12V,500mW,Surface Mount Zener Diodes | Single | 12 | 5 | 500 | SOD-123
BZT52B13 |  | 13V,500mW,Surface Mount Zener Diodes | Single | 13 | 5 | 500 | SOD-123
BZT52B15 |  | 15V,500mW,Surface Mount Zener Diodes | Single | 15 | 5 | 500 | SOD-123
BZT52B16 |  | 16V,500mW,Surface Mount Zener Diodes | Single | 16 | 5 | 500 | SOD-123
BZT52B18 |  | 18V,500mW,Surface Mount Zener Diodes | Single | 18 | 5 | 500 | SOD-123
BZT52B20 |  | 20V,500mW,Surface Mount Zener Diodes | Single | 20 | 5 | 500 | SOD-123
BZT52B22 |  | 22V,500mW,Surface Mount Zener Diodes | Single | 22 | 5 | 500 | SOD-123
BZT52B24 |  | 24V,500mW,Surface Mount Zener Diodes | Single | 24 | 5 | 500 | SOD-123
BZT52B27 |  | 27V,500mW,Surface Mount Zener Diodes | Single | 27 | 2 | 500 | SOD-123
BZT52B30 |  | 30V,500mW,Surface Mount Zener Diodes | Single | 30 | 2 | 500 | SOD-123
BZT52B33 |  | 33V,500mW,Surface Mount Zener Diodes | Single | 33 | 2 | 500 | SOD-123
BZT52B36 |  | 36V,500mW,Surface Mount Zener Diodes | Single | 36 | 2 | 500 | SOD-123
BZT52B39 |  | 39V,500mW,Surface Mount Zener Diodes | Single | 39 | 2 | 500 | SOD-123
BZT52B43 |  | 43V,500mW,Surface Mount Zener Diodes | Single | 43 | 2 | 500 | SOD-123
BZT52B47 |  | 47V,500mW,Surface Mount Zener Diodes | Single | 47 | 2 | 500 | SOD-123
BZT52B51 |  | 51V,500mW,Surface Mount Zener Diodes | Single | 51 | 2 | 500 | SOD-123
BZT52B56 |  | 56V,500mW,Surface Mount Zener Diodes | Single | 56 | 2 | 500 | SOD-123
BZT52B62 |  | 62V,500mW,Surface Mount Zener Diodes | Single | 62 | 2 | 500 | SOD-123
BZT52B68 |  | 68V,500mW,Surface Mount Zener Diodes | Single | 68 | 2 | 500 | SOD-123
BZT52B75 |  | 75V,500mW,Surface Mount Zener Diodes | Single | 75 | 2 | 500 | SOD-123
BZT52C2V0 |  | 2V,500mW,Surface Mount Zener Diodes | Single | 2 | 5 | 500 | SOD-123
BZT52C2V4 |  | 2.4V,500mW,Surface Mount Zener Diodes | Single | 2.4 | 5 | 500 | SOD-123
BZT52C2V7 |  | 2.7V,500mW,Surface Mount Zener Diodes | Single | 2.7 | 5 | 500 | SOD-123
BZT52C3V0 |  | 3V,500mW,Surface Mount Zener Diodes | Single | 3 | 5 | 500 | SOD-123
BZT52C3V3 |  | 3.3V,500mW,Surface Mount Zener Diodes | Single | 3.3 | 5 | 500 | SOD-123
BZT52C3V6 |  | 3.6V,500mW,Surface Mount Zener Diodes | Single | 3.6 | 5 | 500 | SOD-123
BZT52C3V9 |  | 3.9V,500mW,Surface Mount Zener Diodes | Single | 3.9 | 5 | 500 | SOD-123
BZT52C4V3 |  | 4.3V,500mW,Surface Mount Zener Diodes | Single | 4.3 | 5 | 500 | SOD-123
BZT52C4V7 |  | 4.7V,500mW,Surface Mount Zener Diodes | Single | 4.7 | 5 | 500 | SOD-123
BZT52C5V1 |  | 5.1V,500mW,Surface Mount Zener Diodes | Single | 5.1 | 5 | 500 | SOD-123
BZT52C5V6 |  | 5.6V,500mW,Surface Mount Zener Diodes | Single | 5.6 | 5 | 500 | SOD-123
BZT52C6V2 |  | 6.2V,500mW,Surface Mount Zener Diodes | Single | 6.2 | 5 | 500 | SOD-123
BZT52C6V8 |  | 6.8V,500mW,Surface Mount Zener Diodes | Single | 6.8 | 5 | 500 | SOD-123
BZT52C7V5 |  | 7.5V,500mW,Surface Mount Zener Diodes | Single | 7.5 | 5 | 500 | SOD-123
BZT52C8V2 |  | 8.2V,500mW,Surface Mount Zener Diodes | Single | 8.2 | 5 | 500 | SOD-123
BZT52C9V1 |  | 9.1V,500mW,Surface Mount Zener Diodes | Single | 9.1 | 5 | 500 | SOD-123
BZT52C10 |  | 10V,500mW,Surface Mount Zener Diodes | Single | 10 | 5 | 500 | SOD-123
BZT52C11 |  | 11V,500mW,Surface Mount Zener Diodes | Single | 11 | 5 | 500 | SOD-123
BZT52C12 |  | 12V,500mW,Surface Mount Zener Diodes | Single | 12 | 5 | 500 | SOD-123
BZT52C13 |  | 13V,500mW,Surface Mount Zener Diodes | Single | 13 | 5 | 500 | SOD-123
BZT52C15 |  | 15V,500mW,Surface Mount Zener Diodes | Single | 15 | 5 | 500 | SOD-123
BZT52C16 |  | 16V,500mW,Surface Mount Zener Diodes | Single | 16 | 5 | 500 | SOD-123
BZT52C18 |  | 18V,500mW,Surface Mount Zener Diodes | Single | 18 | 5 | 500 | SOD-123
BZT52C20 |  | 20V,500mW,Surface Mount Zener Diodes | Single | 20 | 5 | 500 | SOD-123
BZT52C22 |  | 22V,500mW,Surface Mount Zener Diodes | Single | 22 | 5 | 500 | SOD-123
BZT52C24 |  | 24V,500mW,Surface Mount Zener Diodes | Single | 24 | 5 | 500 | SOD-123
BZT52C27 |  | 27V,500mW,Surface Mount Zener Diodes | Single | 27 | 2 | 500 | SOD-123
BZT52C30 |  | 30V,500mW,Surface Mount Zener Diodes | Single | 30 | 2 | 500 | SOD-123
BZT52C33 |  | 33V,500mW,Surface Mount Zener Diodes | Single | 33 | 2 | 500 | SOD-123
BZT52C36 |  | 36V,500mW,Surface Mount Zener Diodes | Single | 36 | 2 | 500 | SOD-123
BZT52C39 |  | 39V,500mW,Surface Mount Zener Diodes | Single | 39 | 2 | 500 | SOD-123
BZT52C43 |  | 43V,500mW,Surface Mount Zener Diodes | Single | 43 | 2 | 500 | SOD-123
BZT52C47 |  | 47V,500mW,Surface Mount Zener Diodes | Single | 47 | 2 | 500 | SOD-123
BZT52C51 |  | 51V,500mW,Surface Mount Zener Diodes | Single | 51 | 2 | 500 | SOD-123
BZT52C56 |  | 56V,500mW,Surface Mount Zener Diodes | Single | 56 | 2 | 500 | SOD-123
BZT52C62 |  | 62V,500mW,Surface Mount Zener Diodes | Single | 62 | 2 | 500 | SOD-123
BZT52C68 |  | 68V,500mW,Surface Mount Zener Diodes | Single | 68 | 2 | 500 | SOD-123
BZT52C75 |  | 75V,500mW,Surface Mount Zener Diodes | Single | 75 | 2 | 500 | SOD-123
TBZT52B2V0G |  | 2V,500mW,Surface Mount Zener Diodes | Single | 2 | 5 | 500 | SOD-123
TBZT52B2V2G |  | 2.2V,500mW,Surface Mount Zener Diodes | Single | 2.2 | 5 | 500 | SOD-123
TBZT52B2V4G |  | 2.4V,500mW,Surface Mount Zener Diodes | Single | 2.4 | 5 | 500 | SOD-123
TBZT52B2V7G |  | 2.7V,500mW,Surface Mount Zener Diodes | Single | 2.7 | 5 | 500 | SOD-123
TBZT52B3V0G |  | 3V,500mW,Surface Mount Zener Diodes | Single | 3 | 5 | 500 | SOD-123
TBZT52B3V3G |  | 3.3V,500mW,Surface Mount Zener Diodes | Single | 3.3 | 5 | 500 | SOD-123
TBZT52B3V6G |  | 3.6V,500mW,Surface Mount Zener Diodes | Single | 3.6 | 5 | 500 | SOD-123
TBZT52B3V9G |  | 3.9V,500mW,Surface Mount Zener Diodes | Single | 3.9 | 5 | 500 | SOD-123
TBZT52B4V3G |  | 4.3V,500mW,Surface Mount Zener Diodes | Single | 4.3 | 5 | 500 | SOD-123
TBZT52B4V7G |  | 4.7V,500mW,Surface Mount Zener Diodes | Single | 4.7 | 5 | 500 | SOD-123
TBZT52B5V1G |  | 5.1V,500mW,Surface Mount Zener Diodes | Single | 5.1 | 5 | 500 | SOD-123
TBZT52B5V6G |  | 5.6V,500mW,Surface Mount Zener Diodes | Single | 5.6 | 5 | 500 | SOD-123
TBZT52B6V2G |  | 6.2V,500mW,Surface Mount Zener Diodes | Single | 6.2 | 5 | 500 | SOD-123
TBZT52B6V8G |  | 6.8V,500mW,Surface Mount Zener Diodes | Single | 6.8 | 5 | 500 | SOD-123
TBZT52B7V5G |  | 7.5V,500mW,Surface Mount Zener Diodes | Single | 7.5 | 5 | 500 | SOD-123
TBZT52B8V2G |  | 8.2V,500mW,Surface Mount Zener Diodes | Single | 8.2 | 5 | 500 | SOD-123
TBZT52B9V1G |  | 9.1V,500mW,Surface Mount Zener Diodes | Single | 9.1 | 5 | 500 | SOD-123
TBZT52B10G |  | 10V,500mW,Surface Mount Zener Diodes | Single | 10 | 5 | 500 | SOD-123
TBZT52B11G |  | 11V,500mW,Surface Mount Zener Diodes | Single | 11 | 5 | 500 | SOD-123
TBZT52B12G |  | 12V,500mW,Surface Mount Zener Diodes | Single | 12 | 5 | 500 | SOD-123
TBZT52B13G |  | 13V,500mW,Surface Mount Zener Diodes | Single | 13 | 5 | 500 | SOD-123
TBZT52B15G |  | 15V,500mW,Surface Mount Zener Diodes | Single | 15 | 5 | 500 | SOD-123
TBZT52B16G |  | 16V,500mW,Surface Mount Zener Diodes | Single | 16 | 5 | 500 | SOD-123
TBZT52B18G |  | 18V,500mW,Surface Mount Zener Diodes | Single | 18 | 5 | 500 | SOD-123
TBZT52B20G |  | 20V,500mW,Surface Mount Zener Diodes | Single | 20 | 5 | 500 | SOD-123
TBZT52B22G |  | 22V,500mW,Surface Mount Zener Diodes | Single | 22 | 5 | 500 | SOD-123
TBZT52B24G |  | 24V,500mW,Surface Mount Zener Diodes | Single | 24 | 5 | 500 | SOD-123
TBZT52B27G |  | 27V,500mW,Surface Mount Zener Diodes | Single | 27 | 2 | 500 | SOD-123
TBZT52B30G |  | 30V,500mW,Surface Mount Zener Diodes | Single | 30 | 2 | 500 | SOD-123
TBZT52B33G |  | 33V,500mW,Surface Mount Zener Diodes | Single | 33 | 2 | 500 | SOD-123
TBZT52B36G |  | 36V,500mW,Surface Mount Zener Diodes | Single | 36 | 2 | 500 | SOD-123
TBZT52B39G |  | 39V,500mW,Surface Mount Zener Diodes | Single | 39 | 2 | 500 | SOD-123
TBZT52B43G |  | 43V,500mW,Surface Mount Zener Diodes | Single | 43 | 2 | 500 | SOD-123
TBZT52B47G |  | 47V,500mW,Surface Mount Zener Diodes | Single | 47 | 2 | 500 | SOD-123
TBZT52B51G |  | 51V,500mW,Surface Mount Zener Diodes | Single | 51 | 2 | 500 | SOD-123
TBZT52B56G |  | 56V,500mW,Surface Mount Zener Diodes | Single | 56 | 2 | 500 | SOD-123
TBZT52B62G |  | 62V,500mW,Surface Mount Zener Diodes | Single | 62 | 2 | 500 | SOD-123
TBZT52B68G |  | 68V,500mW,Surface Mount Zener Diodes | Single | 68 | 2 | 500 | SOD-123
TBZT52B75G |  | 75V,500mW,Surface Mount Zener Diodes | Single | 75 | 2 | 500 | SOD-123
TBZT52C2V0G |  | 2V,500mW,Surface Mount Zener Diodes | Single | 2 | 5 | 500 | SOD-123
TBZT52C2V4G |  | 2.4V,500mW,Surface Mount Zener Diodes | Single | 2.4 | 5 | 500 | SOD-123
TBZT52C2V7G |  | 2.7V,500mW,Surface Mount Zener Diodes | Single | 2.7 | 5 | 500 | SOD-123
TBZT52C3V0G |  | 3V,500mW,Surface Mount Zener Diodes | Single | 3 | 5 | 500 | SOD-123
TBZT52C3V3G |  | 3.3V,500mW,Surface Mount Zener Diodes | Single | 3.3 | 5 | 500 | SOD-123
TBZT52C3V6G |  | 3.6V,500mW,Surface Mount Zener Diodes | Single | 3.6 | 5 | 500 | SOD-123
TBZT52C3V9G |  | 3.9V,500mW,Surface Mount Zener Diodes | Single | 3.9 | 5 | 500 | SOD-123
TBZT52C4V3G |  | 4.3V,500mW,Surface Mount Zener Diodes | Single | 4.3 | 5 | 500 | SOD-123
TBZT52C4V7G |  | 4.7V,500mW,Surface Mount Zener Diodes | Single | 4.7 | 5 | 500 | SOD-123
TBZT52C5V1G |  | 5.1V,500mW,Surface Mount Zener Diodes | Single | 5.1 | 5 | 500 | SOD-123
TBZT52C5V6G |  | 5.6V,500mW,Surface Mount Zener Diodes | Single | 5.6 | 5 | 500 | SOD-123
TBZT52C6V2G |  | 6.2V,500mW,Surface Mount Zener Diodes | Single | 6.2 | 5 | 500 | SOD-123
TBZT52C6V8G |  | 6.8V,500mW,Surface Mount Zener Diodes | Single | 6.8 | 5 | 500 | SOD-123
TBZT52C7V5G |  | 7.5V,500mW,Surface Mount Zener Diodes | Single | 7.5 | 5 | 500 | SOD-123
TBZT52C8V2G |  | 8.2V,500mW,Surface Mount Zener Diodes | Single | 8.2 | 5 | 500 | SOD-123
TBZT52C9V1G |  | 9.1V,500mW,Surface Mount Zener Diodes | Single | 9.1 | 5 | 500 | SOD-123
TBZT52C10G |  | 10V,500mW,Surface Mount Zener Diodes | Single | 10 | 5 | 500 | SOD-123
TBZT52C11G |  | 11V,500mW,Surface Mount Zener Diodes | Single | 11 | 5 | 500 | SOD-123
TBZT52C12G |  | 12V,500mW,Surface Mount Zener Diodes | Single | 12 | 5 | 500 | SOD-123
TBZT52C13G |  | 13V,500mW,Surface Mount Zener Diodes | Single | 13 | 5 | 500 | SOD-123
TBZT52C15G |  | 15V,500mW,Surface Mount Zener Diodes | Single | 15 | 5 | 500 | SOD-123
TBZT52C16G |  | 16V,500mW,Surface Mount Zener Diodes | Single | 16 | 5 | 500 | SOD-123
TBZT52C18G |  | 18V,500mW,Surface Mount Zener Diodes | Single | 18 | 5 | 500 | SOD-123
TBZT52C20G |  | 20V,500mW,Surface Mount Zener Diodes | Single | 20 | 5 | 500 | SOD-123
TBZT52C22G |  | 22V,500mW,Surface Mount Zener Diodes | Single | 22 | 5 | 500 | SOD-123
TBZT52C24G |  | 24V,500mW,Surface Mount Zener Diodes | Single | 24 | 5 | 500 | SOD-123
TBZT52C27G |  | 27V,500mW,Surface Mount Zener Diodes | Single | 27 | 2 | 500 | SOD-123
TBZT52C30G |  | 30V,500mW,Surface Mount Zener Diodes | Single | 30 | 2 | 500 | SOD-123
TBZT52C33G |  | 33V,500mW,Surface Mount Zener Diodes | Single | 33 | 2 | 500 | SOD-123
TBZT52C36G |  | 36V,500mW,Surface Mount Zener Diodes | Single | 36 | 2 | 500 | SOD-123
TBZT52C39G |  | 39V,500mW,Surface Mount Zener Diodes | Single | 39 | 2 | 500 | SOD-123
TBZT52C43G |  | 43V,500mW,Surface Mount Zener Diodes | Single | 43 | 2 | 500 | SOD-123
TBZT52C47G |  | 47V,500mW,Surface Mount Zener Diodes | Single | 47 | 2 | 500 | SOD-123
TBZT52C51G |  | 51V,500mW,Surface Mount Zener Diodes | Single | 51 | 2 | 500 | SOD-123
TBZT52C56G |  | 56V,500mW,Surface Mount Zener Diodes | Single | 56 | 2 | 500 | SOD-123
TBZT52C62G |  | 62V,500mW,Surface Mount Zener Diodes | Single | 62 | 2 | 500 | SOD-123
TBZT52C68G |  | 68V,500mW,Surface Mount Zener Diodes | Single | 68 | 2 | 500 | SOD-123
TBZT52C75G |  | 75V,500mW,Surface Mount Zener Diodes | Single | 75 | 2 | 500 | SOD-123
BZT52A7V5 |  | 7.5V,500mW,Surface Mount Zener Diodes | Single | 7.5 | 5 | 500 | SOD-123
BZT52A11 |  | 11V,500mW,Surface Mount Zener Diodes | Single | 11 | 5 | 500 | SOD-123
MMSZ4678 |  | 1.8V,500mW,Surface Mount Zener Diodes | Single | 1.8 | 0.05 | 500 | SOD-123
MMSZ4679 |  | 2V,500mW,Surface Mount Zener Diodes | Single | 2 | 0.05 | 500 | SOD-123
MMSZ4680 |  | 2.2V,500mW,Surface Mount Zener Diodes | Single | 2.2 | 0.05 | 500 | SOD-123
MMSZ4681 |  | 2.4V,500mW,Surface Mount Zener Diodes | Single | 2.4 | 0.05 | 500 | SOD-123
MMSZ4682 |  | 2.7V,500mW,Surface Mount Zener Diodes | Single | 2.7 | 0.05 | 500 | SOD-123
MMSZ4683 |  | 3V,500mW,Surface Mount Zener Diodes | Single | 3 | 0.05 | 500 | SOD-123
MMSZ4684 |  | 3.3V,500mW,Surface Mount Zener Diodes | Single | 3.3 | 0.05 | 500 | SOD-123
MMSZ4685 |  | 3.6V,500mW,Surface Mount Zener Diodes | Single | 3.6 | 0.05 | 500 | SOD-123
MMSZ4686 |  | 3.9V,500mW,Surface Mount Zener Diodes | Single | 3.9 | 0.05 | 500 | SOD-123
MMSZ4687 |  | 4.3V,500mW,Surface Mount Zener Diodes | Single | 4.3 | 0.05 | 500 | SOD-123
MMSZ4688 |  | 4.7V,500mW,Surface Mount Zener Diodes | Single | 4.7 | 0.05 | 500 | SOD-123
MMSZ4689 |  | 5.1V,500mW,Surface Mount Zener Diodes | Single | 5.1 | 0.05 | 500 | SOD-123
MMSZ4690 |  | 5.6V,500mW,Surface Mount Zener Diodes | Single | 5.6 | 0.05 | 500 | SOD-123
MMSZ4691 |  | 6.2V,500mW,Surface Mount Zener Diodes | Single | 6.2 | 0.05 | 500 | SOD-123
MMSZ4692 |  | 6.8V,500mW,Surface Mount Zener Diodes | Single | 6.8 | 0.05 | 500 | SOD-123
MMSZ4693 |  | 7.5V,500mW,Surface Mount Zener Diodes | Single | 7.5 | 0.05 | 500 | SOD-123
MMSZ4694 |  | 8.2V,500mW,Surface Mount Zener Diodes | Single | 8.2 | 0.05 | 500 | SOD-123
MMSZ4695 |  | 8.7V,500mW,Surface Mount Zener Diodes | Single | 8.7 | 0.05 | 500 | SOD-123
MMSZ4696 |  | 9.1V,500mW,Surface Mount Zener Diodes | Single | 9.1 | 0.05 | 500 | SOD-123
MMSZ4697 |  | 10V,500mW,Surface Mount Zener Diodes | Single | 10 | 0.05 | 500 | SOD-123
MMSZ4698 |  | 11V,500mW,Surface Mount Zener Diodes | Single | 11 | 0.05 | 500 | SOD-123
MMSZ4699 |  | 12V,500mW,Surface Mount Zener Diodes | Single | 12 | 0.05 | 500 | SOD-123
MMSZ4700 |  | 13V,500mW,Surface Mount Zener Diodes | Single | 13 | 0.05 | 500 | SOD-123
MMSZ4701 |  | 14V,500mW,Surface Mount Zener Diodes | Single | 14 | 0.05 | 500 | SOD-123
MMSZ4702 |  | 15V,500mW,Surface Mount Zener Diodes | Single | 15 | 0.05 | 500 | SOD-123
MMSZ4703 |  | 16V,500mW,Surface Mount Zener Diodes | Single | 16 | 0.05 | 500 | SOD-123
MMSZ4704 |  | 17V,500mW,Surface Mount Zener Diodes | Single | 17 | 0.05 | 500 | SOD-123
MMSZ4705 |  | 18V,500mW,Surface Mount Zener Diodes | Single | 18 | 0.05 | 500 | SOD-123
MMSZ4706 |  | 19V,500mW,Surface Mount Zener Diodes | Single | 19 | 0.05 | 500 | SOD-123
MMSZ4707 |  | 20V,500mW,Surface Mount Zener Diodes | Single | 20 | 0.05 | 500 | SOD-123
MMSZ4708 |  | 22V,500mW,Surface Mount Zener Diodes | Single | 22 | 0.05 | 500 | SOD-123
MMSZ4709 |  | 24V,500mW,Surface Mount Zener Diodes | Single | 24 | 0.05 | 500 | SOD-123
MMSZ4710 |  | 25V,500mW,Surface Mount Zener Diodes | Single | 25 | 0.05 | 500 | SOD-123
MMSZ4711 |  | 27V,500mW,Surface Mount Zener Diodes | Single | 27 | 0.05 | 500 | SOD-123
MMSZ4712 |  | 28V,500mW,Surface Mount Zener Diodes | Single | 28 | 0.05 | 500 | SOD-123
MMSZ4713 |  | 30V,500mW,Surface Mount Zener Diodes | Single | 30 | 0.05 | 500 | SOD-123
MMSZ4714 |  | 33V,500mW,Surface Mount Zener Diodes | Single | 33 | 0.05 | 500 | SOD-123
MMSZ4715 |  | 36V,500mW,Surface Mount Zener Diodes | Single | 36 | 0.05 | 500 | SOD-123
MMSZ4716 |  | 39V,500mW,Surface Mount Zener Diodes | Single | 39 | 0.05 | 500 | SOD-123
MMSZ4717 |  | 43V,500mW,Surface Mount Zener Diodes | Single | 43 | 0.05 | 500 | SOD-123
MMSZ5221B |  | 2.4V,500mW,Surface Mount Zener Diodes | Single | 2.4 | 20 | 500 | SOD-123
MMSZ5223B |  | 2.7V,500mW,Surface Mount Zener Diodes | Single | 2.7 | 20 | 500 | SOD-123
MMSZ5225B |  | 3V,500mW,Surface Mount Zener Diodes | Single | 3 | 20 | 500 | SOD-123
MMSZ5226B |  | 3.3V,500mW,Surface Mount Zener Diodes | Single | 3.3 | 20 | 500 | SOD-123
MMSZ5227B |  | 3.6V,500mW,Surface Mount Zener Diodes | Single | 3.6 | 20 | 500 | SOD-123
MMSZ5228B |  | 3.9V,500mW,Surface Mount Zener Diodes | Single | 3.9 | 20 | 500 | SOD-123
MMSZ5229B |  | 4.3V,500mW,Surface Mount Zener Diodes | Single | 4.3 | 20 | 500 | SOD-123
MMSZ5230B |  | 4.7V,500mW,Surface Mount Zener Diodes | Single | 4.7 | 20 | 500 | SOD-123
MMSZ5231B |  | 5.1V,500mW,Surface Mount Zener Diodes | Single | 5.1 | 20 | 500 | SOD-123
MMSZ5232B |  | 5.6V,500mW,Surface Mount Zener Diodes | Single | 5.6 | 20 | 500 | SOD-123
MMSZ5233B |  | 6V,500mW,Surface Mount Zener Diodes | Single | 6 | 20 | 500 | SOD-123
MMSZ5234B |  | 6.2V,500mW,Surface Mount Zener Diodes | Single | 6.2 | 20 | 500 | SOD-123
MMSZ5235B |  | 6.8V,500mW,Surface Mount Zener Diodes | Single | 6.8 | 20 | 500 | SOD-123
MMSZ5236B |  | 7.5V,500mW,Surface Mount Zener Diodes | Single | 7.5 | 20 | 500 | SOD-123
MMSZ5237B |  | 8.2V,500mW,Surface Mount Zener Diodes | Single | 8.2 | 20 | 500 | SOD-123
MMSZ5238B |  | 8.7V,500mW,Surface Mount Zener Diodes | Single | 8.7 | 20 | 500 | SOD-123
MMSZ5239B |  | 9.1V,500mW,Surface Mount Zener Diodes | Single | 9.1 | 20 | 500 | SOD-123
MMSZ5240B |  | 10V,500mW,Surface Mount Zener Diodes | Single | 10 | 20 | 500 | SOD-123
MMSZ5241B |  | 11V,500mW,Surface Mount Zener Diodes | Single | 11 | 20 | 500 | SOD-123
MMSZ5242B |  | 12V,500mW,Surface Mount Zener Diodes | Single | 12 | 20 | 500 | SOD-123
MMSZ5243B |  | 13V,500mW,Surface Mount Zener Diodes | Single | 13 | 9.5 | 500 | SOD-123
MMSZ5244B |  | 14V,500mW,Surface Mount Zener Diodes | Single | 14 | 9 | 500 | SOD-123
MMSZ5245B |  | 15V,500mW,Surface Mount Zener Diodes | Single | 15 | 8.5 | 500 | SOD-123
MMSZ5246B |  | 16V,500mW,Surface Mount Zener Diodes | Single | 16 | 7.8 | 500 | SOD-123
MMSZ5247B |  | 17V,500mW,Surface Mount Zener Diodes | Single | 17 | 7.5 | 500 | SOD-123
MMSZ5248B |  | 18V,500mW,Surface Mount Zener Diodes | Single | 18 | 7 | 500 | SOD-123
MMSZ5250B |  | 20V,500mW,Surface Mount Zener Diodes | Single | 20 | 6.2 | 500 | SOD-123
MMSZ5251B |  | 22V,500mW,Surface Mount Zener Diodes | Single | 22 | 5.6 | 500 | SOD-123
MMSZ5252B |  | 24V,500mW,Surface Mount Zener Diodes | Single | 24 | 5.2 | 500 | SOD-123
MMSZ5253B |  | 25V,500mW,Surface Mount Zener Diodes | Single | 25 | 5 | 500 | SOD-123
MMSZ5254B |  | 27V,500mW,Surface Mount Zener Diodes | Single | 27 | 5 | 500 | SOD-123
MMSZ5255B |  | 28V,500mW,Surface Mount Zener Diodes | Single | 28 | 4.5 | 500 | SOD-123
MMSZ5256B |  | 30V,500mW,Surface Mount Zener Diodes | Single | 30 | 4.2 | 500 | SOD-123
MMSZ5257B |  | 33V,500mW,Surface Mount Zener Diodes | Single | 33 | 3.8 | 500 | SOD-123
MMSZ5258B |  | 36V,500mW,Surface Mount Zener Diodes | Single | 36 | 3.4 | 500 | SOD-123
MMSZ5259B |  | 39V,500mW,Surface Mount Zener Diodes | Single | 39 | 3.2 | 500 | SOD-123
MMSZ5260B |  | 43V,500mW,Surface Mount Zener Diodes | Single | 43 | 3 | 500 | SOD-123
MMSZ5261B |  | 47V,500mW,Surface Mount Zener Diodes | Single | 47 | 2.7 | 500 | SOD-123
MMSZ5262B |  | 51V,500mW,Surface Mount Zener Diodes | Single | 51 | 2.5 | 500 | SOD-123
MMSZ5263B |  | 56V,500mW,Surface Mount Zener Diodes | Single | 56 | 2.2 | 500 | SOD-123
MMSZ5265B |  | 62V,500mW,Surface Mount Zener Diodes | Single | 62 | 2 | 500 | SOD-123
MMSZ5267B |  | 75V,500mW,Surface Mount Zener Diodes | Single | 75 | 1.7 | 500 | SOD-123
MMSZ5226A |  | 3.3V,500mW,Surface Mount Zener Diodes | Single | 3.3 | 20 | 500 | SOD-123
MMSZ5229A |  | 4.3V,500mW,Surface Mount Zener Diodes | Single | 4.3 | 20 | 500 | SOD-123
MMSZ5230A |  | 4.7V,500mW,Surface Mount Zener Diodes | Single | 4.7 | 20 | 500 | SOD-123
MMSZ5231A |  | 5.1V,500mW,Surface Mount Zener Diodes | Single | 5.1 | 20 | 500 | SOD-123
MMSZ5232A |  | 5.6V,500mW,Surface Mount Zener Diodes | Single | 5.6 | 20 | 500 | SOD-123
MMSZ5234A |  | 6.2V,500mW,Surface Mount Zener Diodes | Single | 6.2 | 20 | 500 | SOD-123
MMSZ5235A |  | 6.8V,500mW,Surface Mount Zener Diodes | Single | 6.8 | 20 | 500 | SOD-123
MMSZ5236A |  | 7.5V,500mW,Surface Mount Zener Diodes | Single | 7.5 | 20 | 500 | SOD-123
MMSZ5237A |  | 8.2V,500mW,Surface Mount Zener Diodes | Single | 8.2 | 20 | 500 | SOD-123
MMSZ5239A |  | 9.1V,500mW,Surface Mount Zener Diodes | Single | 9.1 | 20 | 500 | SOD-123
MMSZ5240A |  | 10V,500mW,Surface Mount Zener Diodes | Single | 10 | 20 | 500 | SOD-123
MMSZ5241A |  | 11V,500mW,Surface Mount Zener Diodes | Single | 11 | 20 | 500 | SOD-123
MMSZ5242A |  | 12V,500mW,Surface Mount Zener Diodes | Single | 12 | 20 | 500 | SOD-123
MMSZ5243A |  | 13V,500mW,Surface Mount Zener Diodes | Single | 13 | 9.5 | 500 | SOD-123
MMSZ5244A |  | 14V,500mW,Surface Mount Zener Diodes | Single | 14 | 9 | 500 | SOD-123
MMSZ5245A |  | 15V,500mW,Surface Mount Zener Diodes | Single | 15 | 8.5 | 500 | SOD-123
MMSZ5246A |  | 16V,500mW,Surface Mount Zener Diodes | Single | 16 | 7.8 | 500 | SOD-123
MMSZ5248A |  | 18V,500mW,Surface Mount Zener Diodes | Single | 18 | 7 | 500 | SOD-123
MMSZ5250A |  | 20V,500mW,Surface Mount Zener Diodes | Single | 20 | 6.2 | 500 | SOD-123
MMSZ5251A |  | 22V,500mW,Surface Mount Zener Diodes | Single | 22 | 5.6 | 500 | SOD-123
MMSZ5252A |  | 24V,500mW,Surface Mount Zener Diodes | Single | 24 | 5.2 | 500 | SOD-123
MMSZ5253A |  | 25V,500mW,Surface Mount Zener Diodes | Single | 25 | 5 | 500 | SOD-123
MMSZ5254A |  | 27V,500mW,Surface Mount Zener Diodes | Single | 27 | 5 | 500 | SOD-123
MMSZ5255A |  | 28V,500mW,Surface Mount Zener Diodes | Single | 28 | 4.5 | 500 | SOD-123
MMSZ5256A |  | 30V,500mW,Surface Mount Zener Diodes | Single | 30 | 4.2 | 500 | SOD-123
MMSZ5257A |  | 33V,500mW,Surface Mount Zener Diodes | Single | 33 | 3.8 | 500 | SOD-123
MMSZ5258A |  | 36V,500mW,Surface Mount Zener Diodes | Single | 36 | 3.4 | 500 | SOD-123
MMSZ5259A |  | 39V,500mW,Surface Mount Zener Diodes | Single | 39 | 3.2 | 500 | SOD-123
MMSZ5260A |  | 43V,500mW,Surface Mount Zener Diodes | Single | 43 | 3 | 500 | SOD-123
MMSZ5261A |  | 47V,500mW,Surface Mount Zener Diodes | Single | 47 | 2.7 | 500 | SOD-123
MMSZ5262A |  | 51V,500mW,Surface Mount Zener Diodes | Single | 51 | 2.5 | 500 | SOD-123
MMSZ5263A |  | 56V,500mW,Surface Mount Zener Diodes | Single | 56 | 2.2 | 500 | SOD-123
TMMSZ5221BG |  | 2.4V,500mW,Surface Mount Zener Diodes | Single | 2.4 | 20 | 500 | SOD-123
TMMSZ5223BG |  | 2.7V,500mW,Surface Mount Zener Diodes | Single | 2.7 | 20 | 500 | SOD-123
TMMSZ5225BG |  | 3V,500mW,Surface Mount Zener Diodes | Single | 3 | 20 | 500 | SOD-123
TMMSZ5226BG |  | 3.3V,500mW,Surface Mount Zener Diodes | Single | 3.3 | 20 | 500 | SOD-123
TMMSZ5227BG |  | 3.6V,500mW,Surface Mount Zener Diodes | Single | 3.6 | 20 | 500 | SOD-123
TMMSZ5228BG |  | 3.9V,500mW,Surface Mount Zener Diodes | Single | 3.9 | 20 | 500 | SOD-123
TMMSZ5229BG |  | 4.3V,500mW,Surface Mount Zener Diodes | Single | 4.3 | 20 | 500 | SOD-123
TMMSZ5230BG |  | 4.7V,500mW,Surface Mount Zener Diodes | Single | 4.7 | 20 | 500 | SOD-123
TMMSZ5231BG |  | 5.1V,500mW,Surface Mount Zener Diodes | Single | 5.1 | 20 | 500 | SOD-123
TMMSZ5232BG |  | 5.6V,500mW,Surface Mount Zener Diodes | Single | 5.6 | 20 | 500 | SOD-123
TMMSZ5233BG |  | 6V,500mW,Surface Mount Zener Diodes | Single | 6 | 20 | 500 | SOD-123
TMMSZ5234BG |  | 6.2V,500mW,Surface Mount Zener Diodes | Single | 6.2 | 20 | 500 | SOD-123
TMMSZ5235BG |  | 6.8V,500mW,Surface Mount Zener Diodes | Single | 6.8 | 20 | 500 | SOD-123
TMMSZ5236BG |  | 7.5V,500mW,Surface Mount Zener Diodes | Single | 7.5 | 20 | 500 | SOD-123
TMMSZ5237BG |  | 8.2V,500mW,Surface Mount Zener Diodes | Single | 8.2 | 20 | 500 | SOD-123
TMMSZ5238BG |  | 8.7V,500mW,Surface Mount Zener Diodes | Single | 8.7 | 20 | 500 | SOD-123
TMMSZ5239BG |  | 9.1V,500mW,Surface Mount Zener Diodes | Single | 9.1 | 20 | 500 | SOD-123
TMMSZ5240BG |  | 10V,500mW,Surface Mount Zener Diodes | Single | 10 | 20 | 500 | SOD-123
TMMSZ5241BG |  | 11V,500mW,Surface Mount Zener Diodes | Single | 11 | 20 | 500 | SOD-123
TMMSZ5242BG |  | 12V,500mW,Surface Mount Zener Diodes | Single | 12 | 20 | 500 | SOD-123
TMMSZ5243BG |  | 13V,500mW,Surface Mount Zener Diodes | Single | 13 | 9.5 | 500 | SOD-123
TMMSZ5244BG |  | 14V,500mW,Surface Mount Zener Diodes | Single | 14 | 9 | 500 | SOD-123
TMMSZ5245BG |  | 15V,500mW,Surface Mount Zener Diodes | Single | 15 | 8.5 | 500 | SOD-123
TMMSZ5246BG |  | 16V,500mW,Surface Mount Zener Diodes | Single | 16 | 7.8 | 500 | SOD-123
TMMSZ5247BG |  | 17V,500mW,Surface Mount Zener Diodes | Single | 17 | 7.5 | 500 | SOD-123
TMMSZ5248BG |  | 18V,500mW,Surface Mount Zener Diodes | Single | 18 | 7 | 500 | SOD-123
TMMSZ5250BG |  | 20V,500mW,Surface Mount Zener Diodes | Single | 20 | 6.2 | 500 | SOD-123
TMMSZ5251BG |  | 22V,500mW,Surface Mount Zener Diodes | Single | 22 | 5.6 | 500 | SOD-123
TMMSZ5252BG |  | 24V,500mW,Surface Mount Zener Diodes | Single | 24 | 5.2 | 500 | SOD-123
TMMSZ5253BG |  | 25V,500mW,Surface Mount Zener Diodes | Single | 25 | 5 | 500 | SOD-123
TMMSZ5254BG |  | 27V,500mW,Surface Mount Zener Diodes | Single | 27 | 5 | 500 | SOD-123
TMMSZ5255BG |  | 28V,500mW,Surface Mount Zener Diodes | Single | 28 | 4.5 | 500 | SOD-123
TMMSZ5256BG |  | 30V,500mW,Surface Mount Zener Diodes | Single | 30 | 4.2 | 500 | SOD-123
TMMSZ5257BG |  | 33V,500mW,Surface Mount Zener Diodes | Single | 33 | 3.8 | 500 | SOD-123
TMMSZ5258BG |  | 36V,500mW,Surface Mount Zener Diodes | Single | 36 | 3.4 | 500 | SOD-123
TMMSZ5259BG |  | 39V,500mW,Surface Mount Zener Diodes | Single | 39 | 3.2 | 500 | SOD-123
TMMSZ5260BG |  | 43V,500mW,Surface Mount Zener Diodes | Single | 43 | 3 | 500 | SOD-123
TMMSZ5261BG |  | 47V,500mW,Surface Mount Zener Diodes | Single | 47 | 2.7 | 500 | SOD-123
TMMSZ5262BG |  | 51V,500mW,Surface Mount Zener Diodes | Single | 51 | 2.5 | 500 | SOD-123
TMMSZ5263BG |  | 56V,500mW,Surface Mount Zener Diodes | Single | 56 | 2.2 | 500 | SOD-123
TMMSZ5265BG |  | 62V,500mW,Surface Mount Zener Diodes | Single | 62 | 2 | 500 | SOD-123
TMMSZ5267BG |  | 75V,500mW,Surface Mount Zener Diodes | Single | 75 | 1.7 | 500 | SOD-123
TMMSZ5229AG |  | 4.3V,500mW,Surface Mount Zener Diodes | Single | 4.3 | 20 | 500 | SOD-123
TMMSZ5230AG |  | 4.7V,500mW,Surface Mount Zener Diodes | Single | 4.7 | 20 | 500 | SOD-123
TMMSZ5231AG |  | 5.1V,500mW,Surface Mount Zener Diodes | Single | 5.1 | 20 | 500 | SOD-123
TMMSZ5232AG |  | 5.6V,500mW,Surface Mount Zener Diodes | Single | 5.6 | 20 | 500 | SOD-123
TMMSZ5234AG |  | 6.2V,500mW,Surface Mount Zener Diodes | Single | 6.2 | 20 | 500 | SOD-123
TMMSZ5235AG |  | 6.8V,500mW,Surface Mount Zener Diodes | Single | 6.8 | 20 | 500 | SOD-123
TMMSZ5236AG |  | 7.5V,500mW,Surface Mount Zener Diodes | Single | 7.5 | 20 | 500 | SOD-123
TMMSZ5237AG |  | 8.2V,500mW,Surface Mount Zener Diodes | Single | 8.2 | 20 | 500 | SOD-123
TMMSZ5239AG |  | 9.1V,500mW,Surface Mount Zener Diodes | Single | 9.1 | 20 | 500 | SOD-123
TMMSZ5240AG |  | 10V,500mW,Surface Mount Zener Diodes | Single | 10 | 20 | 500 | SOD-123
TMMSZ5241AG |  | 11V,500mW,Surface Mount Zener Diodes | Single | 11 | 20 | 500 | SOD-123
TMMSZ5242AG |  | 12V,500mW,Surface Mount Zener Diodes | Single | 12 | 20 | 500 | SOD-123
TMMSZ5243AG |  | 13V,500mW,Surface Mount Zener Diodes | Single | 13 | 9.5 | 500 | SOD-123
TMMSZ5244AG |  | 14V,500mW,Surface Mount Zener Diodes | Single | 14 | 9 | 500 | SOD-123
TMMSZ5245AG |  | 15V,500mW,Surface Mount Zener Diodes | Single | 15 | 8.5 | 500 | SOD-123
TMMSZ5246AG |  | 16V,500mW,Surface Mount Zener Diodes | Single | 16 | 7.8 | 500 | SOD-123
TMMSZ5248AG |  | 18V,500mW,Surface Mount Zener Diodes | Single | 18 | 7 | 500 | SOD-123
TMMSZ5250AG |  | 20V,500mW,Surface Mount Zener Diodes | Single | 20 | 6.2 | 500 | SOD-123
TMMSZ5251AG |  | 22V,500mW,Surface Mount Zener Diodes | Single | 22 | 5.6 | 500 | SOD-123
TMMSZ5252AG |  | 24V,500mW,Surface Mount Zener Diodes | Single | 24 | 5.2 | 500 | SOD-123
TMMSZ5253AG |  | 25V,500mW,Surface Mount Zener Diodes | Single | 25 | 5 | 500 | SOD-123
TMMSZ5254AG |  | 27V,500mW,Surface Mount Zener Diodes | Single | 27 | 5 | 500 | SOD-123
TMMSZ5255AG |  | 28V,500mW,Surface Mount Zener Diodes | Single | 28 | 4.5 | 500 | SOD-123
TMMSZ5256AG |  | 30V,500mW,Surface Mount Zener Diodes | Single | 30 | 4.2 | 500 | SOD-123
TMMSZ5257AG |  | 33V,500mW,Surface Mount Zener Diodes | Single | 33 | 3.8 | 500 | SOD-123
TMMSZ5258AG |  | 36V,500mW,Surface Mount Zener Diodes | Single | 36 | 3.4 | 500 | SOD-123
TMMSZ5259AG |  | 39V,500mW,Surface Mount Zener Diodes | Single | 39 | 3.2 | 500 | SOD-123
TMMSZ5260AG |  | 43V,500mW,Surface Mount Zener Diodes | Single | 43 | 3 | 500 | SOD-123
TMMSZ5261AG |  | 47V,500mW,Surface Mount Zener Diodes | Single | 47 | 2.7 | 500 | SOD-123
TMMSZ5262AG |  | 51V,500mW,Surface Mount Zener Diodes | Single | 51 | 2.5 | 500 | SOD-123
BZT52B2V0S |  | 2V,200mW,Surface Mount Zener Diodes | Single | 2 | 5 | 200 | SOD-323
BZT52B2V4S |  | 2.4V,200mW,Surface Mount Zener Diodes | Single | 2.4 | 5 | 200 | SOD-323
BZT52B2V7S |  | 2.7V,200mW,Surface Mount Zener Diodes | Single | 2.7 | 5 | 200 | SOD-323
BZT52B3V0S |  | 3V,200mW,Surface Mount Zener Diodes | Single | 3 | 5 | 200 | SOD-323
BZT52B3V3S |  | 3.3V,200mW,Surface Mount Zener Diodes | Single | 3.3 | 5 | 200 | SOD-323
BZT52B3V6S |  | 3.6V,200mW,Surface Mount Zener Diodes | Single | 3.6 | 5 | 200 | SOD-323
BZT52B3V9S |  | 3.9V,200mW,Surface Mount Zener Diodes | Single | 3.9 | 5 | 200 | SOD-323
BZT52B4V3S |  | 4.3V,200mW,Surface Mount Zener Diodes | Single | 4.3 | 5 | 200 | SOD-323
BZT52B4V7S |  | 4.7V,200mW,Surface Mount Zener Diodes | Single | 4.7 | 5 | 200 | SOD-323
BZT52B5V1S |  | 5.1V,200mW,Surface Mount Zener Diodes | Single | 5.1 | 5 | 200 | SOD-323
BZT52B5V6S |  | 5.6V,200mW,Surface Mount Zener Diodes | Single | 5.6 | 5 | 200 | SOD-323
BZT52B6V2S |  | 6.2V,200mW,Surface Mount Zener Diodes | Single | 6.2 | 5 | 200 | SOD-323
BZT52B6V8S |  | 6.8V,200mW,Surface Mount Zener Diodes | Single | 6.8 | 5 | 200 | SOD-323
BZT52B7V5S |  | 7.5V,200mW,Surface Mount Zener Diodes | Single | 7.5 | 5 | 200 | SOD-323
BZT52B8V2S |  | 8.2V,200mW,Surface Mount Zener Diodes | Single | 8.2 | 5 | 200 | SOD-323
BZT52B9V1S |  | 9.1V,200mW,Surface Mount Zener Diodes | Single | 9.1 | 5 | 200 | SOD-323
BZT52B10S |  | 10V,200mW,Surface Mount Zener Diodes | Single | 10 | 5 | 200 | SOD-323
BZT52B11S |  | 11V,200mW,Surface Mount Zener Diodes | Single | 11 | 5 | 200 | SOD-323
BZT52B12S |  | 12V,200mW,Surface Mount Zener Diodes | Single | 12 | 5 | 200 | SOD-323
BZT52B13S |  | 13V,200mW,Surface Mount Zener Diodes | Single | 13 | 5 | 200 | SOD-323
BZT52B15S |  | 15V,200mW,Surface Mount Zener Diodes | Single | 15 | 5 | 200 | SOD-323
BZT52B16S |  | 16V,200mW,Surface Mount Zener Diodes | Single | 16 | 5 | 200 | SOD-323
BZT52B18S |  | 18V,200mW,Surface Mount Zener Diodes | Single | 18 | 5 | 200 | SOD-323
BZT52B20S |  | 20V,200mW,Surface Mount Zener Diodes | Single | 20 | 5 | 200 | SOD-323
BZT52B22S |  | 22V,200mW,Surface Mount Zener Diodes | Single | 22 | 5 | 200 | SOD-323
BZT52B24S |  | 24V,200mW,Surface Mount Zener Diodes | Single | 24 | 5 | 200 | SOD-323
BZT52B27S |  | 27V,200mW,Surface Mount Zener Diodes | Single | 27 | 2 | 200 | SOD-323
BZT52B30S |  | 30V,200mW,Surface Mount Zener Diodes | Single | 30 | 2 | 200 | SOD-323
BZT52B33S |  | 33V,200mW,Surface Mount Zener Diodes | Single | 33 | 2 | 200 | SOD-323
BZT52B36S |  | 36V,200mW,Surface Mount Zener Diodes | Single | 36 | 2 | 200 | SOD-323
BZT52B39S |  | 39V,200mW,Surface Mount Zener Diodes | Single | 39 | 2 | 200 | SOD-323
BZT52B43S |  | 43V,200mW,Surface Mount Zener Diodes | Single | 43 | 2 | 200 | SOD-323
BZT52B47S |  | 47V,200mW,Surface Mount Zener Diodes | Single | 47 | 2 | 200 | SOD-323
BZT52B51S |  | 51V,200mW,Surface Mount Zener Diodes | Single | 51 | 2 | 200 | SOD-323
BZT52B56S |  | 56V,200mW,Surface Mount Zener Diodes | Single | 56 | 2 | 200 | SOD-323
BZT52B62S |  | 62V,200mW,Surface Mount Zener Diodes | Single | 62 | 2 | 200 | SOD-323
BZT52B68S |  | 68V,200mW,Surface Mount Zener Diodes | Single | 68 | 2 | 200 | SOD-323
BZT52B75S |  | 75V,200mW,Surface Mount Zener Diodes | Single | 75 | 2 | 200 | SOD-323
TBZT52B2V4SG |  | 2.4V,200mW,Surface Mount Zener Diodes | Single | 2.4 | 5 | 200 | SOD-323
TBZT52B2V7SG |  | 2.7V,200mW,Surface Mount Zener Diodes | Single | 2.7 | 5 | 200 | SOD-323
TBZT52B3V0SG |  | 3V,200mW,Surface Mount Zener Diodes | Single | 3 | 5 | 200 | SOD-323
TBZT52B3V3SG |  | 3.3V,200mW,Surface Mount Zener Diodes | Single | 3.3 | 5 | 200 | SOD-323
TBZT52B3V6SG |  | 3.6V,200mW,Surface Mount Zener Diodes | Single | 3.6 | 5 | 200 | SOD-323
TBZT52B3V9SG |  | 3.9V,200mW,Surface Mount Zener Diodes | Single | 3.9 | 5 | 200 | SOD-323
TBZT52B4V3SG |  | 4.3V,200mW,Surface Mount Zener Diodes | Single | 4.3 | 5 | 200 | SOD-323
TBZT52B4V7SG |  | 4.7V,200mW,Surface Mount Zener Diodes | Single | 4.7 | 5 | 200 | SOD-323
TBZT52B5V1SG |  | 5.1V,200mW,Surface Mount Zener Diodes | Single | 5.1 | 5 | 200 | SOD-323
TBZT52B5V6SG |  | 5.6V,200mW,Surface Mount Zener Diodes | Single | 5.6 | 5 | 200 | SOD-323
TBZT52B6V2SG |  | 6.2V,200mW,Surface Mount Zener Diodes | Single | 6.2 | 5 | 200 | SOD-323
TBZT52B6V8SG |  | 6.8V,200mW,Surface Mount Zener Diodes | Single | 6.8 | 5 | 200 | SOD-323
TBZT52B7V5SG |  | 7.5V,200mW,Surface Mount Zener Diodes | Single | 7.5 | 5 | 200 | SOD-323
TBZT52B8V2SG |  | 8.2V,200mW,Surface Mount Zener Diodes | Single | 8.2 | 5 | 200 | SOD-323
TBZT52B9V1SG |  | 9.1V,200mW,Surface Mount Zener Diodes | Single | 9.1 | 5 | 200 | SOD-323
TBZT52B10SG |  | 10V,200mW,Surface Mount Zener Diodes | Single | 10 | 5 | 200 | SOD-323
TBZT52B11SG |  | 11V,200mW,Surface Mount Zener Diodes | Single | 11 | 5 | 200 | SOD-323
TBZT52B12SG |  | 12V,200mW,Surface Mount Zener Diodes | Single | 12 | 5 | 200 | SOD-323
TBZT52B13SG |  | 13V,200mW,Surface Mount Zener Diodes | Single | 13 | 5 | 200 | SOD-323
TBZT52B15SG |  | 15V,200mW,Surface Mount Zener Diodes | Single | 15 | 5 | 200 | SOD-323
TBZT52B16SG |  | 16V,200mW,Surface Mount Zener Diodes | Single | 16 | 5 | 200 | SOD-323
TBZT52B18SG |  | 18V,200mW,Surface Mount Zener Diodes | Single | 18 | 5 | 200 | SOD-323
TBZT52B20SG |  | 20V,200mW,Surface Mount Zener Diodes | Single | 20 | 5 | 200 | SOD-323
TBZT52B22SG |  | 22V,200mW,Surface Mount Zener Diodes | Single | 22 | 5 | 200 | SOD-323
TBZT52B24SG |  | 24V,200mW,Surface Mount Zener Diodes | Single | 24 | 5 | 200 | SOD-323
TBZT52B27SG |  | 27V,200mW,Surface Mount Zener Diodes | Single | 27 | 2 | 200 | SOD-323
TBZT52B30SG |  | 30V,200mW,Surface Mount Zener Diodes | Single | 30 | 2 | 200 | SOD-323
TBZT52B33SG |  | 33V,200mW,Surface Mount Zener Diodes | Single | 33 | 2 | 200 | SOD-323
TBZT52B36SG |  | 36V,200mW,Surface Mount Zener Diodes | Single | 36 | 2 | 200 | SOD-323
TBZT52B39SG |  | 39V,200mW,Surface Mount Zener Diodes | Single | 39 | 2 | 200 | SOD-323
TBZT52B43SG |  | 43V,200mW,Surface Mount Zener Diodes | Single | 43 | 2 | 200 | SOD-323
TBZT52B47SG |  | 47V,200mW,Surface Mount Zener Diodes | Single | 47 | 2 | 200 | SOD-323
TBZT52B51SG |  | 51V,200mW,Surface Mount Zener Diodes | Single | 51 | 2 | 200 | SOD-323
TBZT52B56SG |  | 56V,200mW,Surface Mount Zener Diodes | Single | 56 | 2 | 200 | SOD-323
TBZT52B62SG |  | 62V,200mW,Surface Mount Zener Diodes | Single | 62 | 2 | 200 | SOD-323
TBZT52B68SG |  | 68V,200mW,Surface Mount Zener Diodes | Single | 68 | 2 | 200 | SOD-323
TBZT52B75SG |  | 75V,200mW,Surface Mount Zener Diodes | Single | 75 | 2 | 200 | SOD-323
BZ7V5C |  |  | Dual | 7.6 | 5 | 200 | SOD-323
TBZT52C2V0SG |  | 2V,200mW,Surface Mount Zener Diodes | Single | 2 | 5 | 200 | SOD-323
TBZT52C2V4SG |  | 2.4V,200mW,Surface Mount Zener Diodes | Single | 2.4 | 5 | 200 | SOD-323
TBZT52C2V7SG |  | 2.7V,200mW,Surface Mount Zener Diodes | Single | 2.7 | 5 | 200 | SOD-323
TBZT52C3V0SG |  | 3V,200mW,Surface Mount Zener Diodes | Single | 3 | 5 | 200 | SOD-323
TBZT52C3V3SG |  | 3.3V,200mW,Surface Mount Zener Diodes | Single | 3.3 | 5 | 200 | SOD-323
TBZT52C3V6SG |  | 3.6V,200mW,Surface Mount Zener Diodes | Single | 3.6 | 5 | 200 | SOD-323
TBZT52C3V9SG |  | 3.9V,200mW,Surface Mount Zener Diodes | Single | 3.9 | 5 | 200 | SOD-323
TBZT52C4V3SG |  | 4.3V,200mW,Surface Mount Zener Diodes | Single | 4.3 | 5 | 200 | SOD-323
TBZT52C4V7SG |  | 4.7V,200mW,Surface Mount Zener Diodes | Single | 4.7 | 5 | 200 | SOD-323
TBZT52C5V1SG |  | 5.1V,200mW,Surface Mount Zener Diodes | Single | 5.1 | 5 | 200 | SOD-323
TBZT52C5V6SG |  | 5.6V,200mW,Surface Mount Zener Diodes | Single | 5.6 | 5 | 200 | SOD-323
TBZT52C6V2SG |  | 6.2V,200mW,Surface Mount Zener Diodes | Single | 6.2 | 5 | 200 | SOD-323
TBZT52C6V8SG |  | 6.8V,200mW,Surface Mount Zener Diodes | Single | 6.8 | 5 | 200 | SOD-323
TBZT52C7V5SG |  | 7.5V,200mW,Surface Mount Zener Diodes | Single | 7.5 | 5 | 200 | SOD-323
TBZT52C8V2SG |  | 8.2V,200mW,Surface Mount Zener Diodes | Single | 8.2 | 5 | 200 | SOD-323
TBZT52C9V1SG |  | 9.1V,200mW,Surface Mount Zener Diodes | Single | 9.1 | 5 | 200 | SOD-323
TBZT52C10SG |  | 10V,200mW,Surface Mount Zener Diodes | Single | 10 | 5 | 200 | SOD-323
TBZT52C11SG |  | 11V,200mW,Surface Mount Zener Diodes | Single | 11 | 5 | 200 | SOD-323
TBZT52C12SG |  | 12V,200mW,Surface Mount Zener Diodes | Single | 12 | 5 | 200 | SOD-323
TBZT52C13SG |  | 13V,200mW,Surface Mount Zener Diodes | Single | 13 | 5 | 200 | SOD-323
TBZT52C15SG |  | 15V,200mW,Surface Mount Zener Diodes | Single | 15 | 5 | 200 | SOD-323
TBZT52C16SG |  | 16V,200mW,Surface Mount Zener Diodes | Single | 16 | 5 | 200 | SOD-323
TBZT52C18SG |  | 18V,200mW,Surface Mount Zener Diodes | Single | 18 | 5 | 200 | SOD-323
TBZT52C20SG |  | 20V,200mW,Surface Mount Zener Diodes | Single | 20 | 5 | 200 | SOD-323
TBZT52C22SG |  | 22V,200mW,Surface Mount Zener Diodes | Single | 22 | 5 | 200 | SOD-323
TBZT52C24SG |  | 24V,200mW,Surface Mount Zener Diodes | Single | 24 | 5 | 200 | SOD-323
TBZT52C27SG |  | 27V,200mW,Surface Mount Zener Diodes | Single | 27 | 2 | 200 | SOD-323
TBZT52C30SG |  | 30V,200mW,Surface Mount Zener Diodes | Single | 30 | 2 | 200 | SOD-323
TBZT52C33SG |  | 33V,200mW,Surface Mount Zener Diodes | Single | 33 | 2 | 200 | SOD-323
TBZT52C36SG |  | 36V,200mW,Surface Mount Zener Diodes | Single | 36 | 2 | 200 | SOD-323
TBZT52C39SG |  | 39V,200mW,Surface Mount Zener Diodes | Single | 39 | 2 | 200 | SOD-323
TBZT52C43SG |  | 43V,200mW,Surface Mount Zener Diodes | Single | 43 | 2 | 200 | SOD-323
TBZT52C47SG |  | 47V,200mW,Surface Mount Zener Diodes | Single | 47 | 2 | 200 | SOD-323
TBZT52C51SG |  | 51V,200mW,Surface Mount Zener Diodes | Single | 51 | 2 | 200 | SOD-323
TBZT52C56SG |  | 56V,200mW,Surface Mount Zener Diodes | Single | 56 | 2 | 200 | SOD-323
TBZT52C62SG |  | 62V,200mW,Surface Mount Zener Diodes | Single | 62 | 2 | 200 | SOD-323
TBZT52C68SG |  | 68V,200mW,Surface Mount Zener Diodes | Single | 68 | 2 | 200 | SOD-323
TBZT52C75SG |  | 75V,200mW,Surface Mount Zener Diodes | Single | 75 | 2 | 200 | SOD-323
MMSZ5221BS |  | 2.4V,200mW,Surface Mount Zener Diodes | Single | 2.4 | 20 | 200 | SOD-323
MMSZ5223BS |  | 2.7V,200mW,Surface Mount Zener Diodes | Single | 2.7 | 20 | 200 | SOD-323
MMSZ5225BS |  | 3V,200mW,Surface Mount Zener Diodes | Single | 3 | 20 | 200 | SOD-323
MMSZ5226BS |  | 3.3V,200mW,Surface Mount Zener Diodes | Single | 3.3 | 20 | 200 | SOD-323
MMSZ5227BS |  | 3.6V,200mW,Surface Mount Zener Diodes | Single | 3.6 | 20 | 200 | SOD-323
MMSZ5228BS |  | 3.9V,200mW,Surface Mount Zener Diodes | Single | 3.9 | 20 | 200 | SOD-323
MMSZ5229BS |  | 4.3V,200mW,Surface Mount Zener Diodes | Single | 4.3 | 20 | 200 | SOD-323
MMSZ5230BS |  | 4.7V,200mW,Surface Mount Zener Diodes | Single | 4.7 | 20 | 200 | SOD-323
MMSZ5231BS |  | 5.1V,200mW,Surface Mount Zener Diodes | Single | 5.1 | 20 | 200 | SOD-323
MMSZ5232BS |  | 5.6V,200mW,Surface Mount Zener Diodes | Single | 5.6 | 20 | 200 | SOD-323
MMSZ5233BS |  | 6V,200mW,Surface Mount Zener Diodes | Single | 6 | 20 | 200 | SOD-323
MMSZ5234BS |  | 6.2V,200mW,Surface Mount Zener Diodes | Single | 6.2 | 20 | 200 | SOD-323
MMSZ5235BS |  | 6.8V,200mW,Surface Mount Zener Diodes | Single | 6.8 | 20 | 200 | SOD-323
MMSZ5236BS |  | 7.5V,200mW,Surface Mount Zener Diodes | Single | 7.5 | 20 | 200 | SOD-323
MMSZ5237BS |  | 8.2V,200mW,Surface Mount Zener Diodes | Single | 8.2 | 20 | 200 | SOD-323
MMSZ5238BS |  | 8.7V,200mW,Surface Mount Zener Diodes | Single | 8.7 | 20 | 200 | SOD-323
MMSZ5239BS |  | 9.1V,200mW,Surface Mount Zener Diodes | Single | 9.1 | 20 | 200 | SOD-323
MMSZ5240BS |  | 10V,200mW,Surface Mount Zener Diodes | Single | 10 | 20 | 200 | SOD-323
MMSZ5241BS |  | 11V,200mW,Surface Mount Zener Diodes | Single | 11 | 20 | 200 | SOD-323
MMSZ5242BS |  | 12V,200mW,Surface Mount Zener Diodes | Single | 12 | 20 | 200 | SOD-323
MMSZ5243BS |  | 13V,200mW,Surface Mount Zener Diodes | Single | 13 | 9.5 | 200 | SOD-323
MMSZ5245BS |  | 15V,200mW,Surface Mount Zener Diodes | Single | 15 | 8.5 | 200 | SOD-323
MMSZ5246BS |  | 16V,200mW,Surface Mount Zener Diodes | Single | 16 | 7.8 | 200 | SOD-323
MMSZ5247BS |  | 17V,200mW,Surface Mount Zener Diodes | Single | 17 | 7.5 | 200 | SOD-323
MMSZ5248BS |  | 18V,200mW,Surface Mount Zener Diodes | Single | 18 | 7 | 200 | SOD-323
MMSZ5250BS |  | 20V,200mW,Surface Mount Zener Diodes | Single | 20 | 6.2 | 200 | SOD-323
MMSZ5251BS |  | 22V,200mW,Surface Mount Zener Diodes | Single | 22 | 5.6 | 200 | SOD-323
MMSZ5252BS |  | 24V,200mW,Surface Mount Zener Diodes | Single | 24 | 5.2 | 200 | SOD-323
MMSZ5254BS |  | 27V,200mW,Surface Mount Zener Diodes | Single | 27 | 5 | 200 | SOD-323
MMSZ5255BS |  | 28V,200mW,Surface Mount Zener Diodes | Single | 28 | 4.5 | 200 | SOD-323
MMSZ5256BS |  | 30V,200mW,Surface Mount Zener Diodes | Single | 30 | 4.2 | 200 | SOD-323
MMSZ5257BS |  | 33V,200mW,Surface Mount Zener Diodes | Single | 33 | 3.8 | 200 | SOD-323
MMSZ5258BS |  | 36V,200mW,Surface Mount Zener Diodes | Single | 36 | 3.4 | 200 | SOD-323
MMSZ5259BS |  | 39V,200mW,Surface Mount Zener Diodes | Single | 39 | 3.2 | 200 | SOD-323
MMSZ5260BS |  | 43V,200mW,Surface Mount Zener Diodes | Single | 43 | 3 | 200 | SOD-323
MMSZ5261BS |  | 47V,200mW,Surface Mount Zener Diodes | Single | 47 | 2.7 | 200 | SOD-323
MMSZ5262BS |  | 51V,200mW,Surface Mount Zener Diodes | Single | 51 | 2.5 | 200 | SOD-323
MMSZ5263BS |  | 56V,200mW,Surface Mount Zener Diodes | Single | 56 | 2.2 | 200 | SOD-323
TMMSZ5221BSG |  | 2.4V,200mW,Surface Mount Zener Diodes | Single | 2.4 | 20 | 200 | SOD-323
TMMSZ5223BSG |  | 2.7V,200mW,Surface Mount Zener Diodes | Single | 2.7 | 20 | 200 | SOD-323
TMMSZ5225BSG |  | 3V,200mW,Surface Mount Zener Diodes | Single | 3 | 20 | 200 | SOD-323
TMMSZ5226BSG |  | 3.3V,200mW,Surface Mount Zener Diodes | Single | 3.3 | 20 | 200 | SOD-323
TMMSZ5227BSG |  | 3.6V,200mW,Surface Mount Zener Diodes | Single | 3.6 | 20 | 200 | SOD-323
TMMSZ5228BSG |  | 3.9V,200mW,Surface Mount Zener Diodes | Single | 3.9 | 20 | 200 | SOD-323
TMMSZ5229BSG |  | 4.3V,200mW,Surface Mount Zener Diodes | Single | 4.3 | 20 | 200 | SOD-323
TMMSZ5230BSG |  | 4.7V,200mW,Surface Mount Zener Diodes | Single | 4.7 | 20 | 200 | SOD-323
TMMSZ5231BSG |  | 5.1V,200mW,Surface Mount Zener Diodes | Single | 5.1 | 20 | 200 | SOD-323
TMMSZ5232BSG |  | 5.6V,200mW,Surface Mount Zener Diodes | Single | 5.6 | 20 | 200 | SOD-323
TMMSZ5233BSG |  | 6V,200mW,Surface Mount Zener Diodes | Single | 6 | 20 | 200 | SOD-323
TMMSZ5234BSG |  | 6.2V,200mW,Surface Mount Zener Diodes | Single | 6.2 | 20 | 200 | SOD-323
TMMSZ5235BSG |  | 6.8V,200mW,Surface Mount Zener Diodes | Single | 6.8 | 20 | 200 | SOD-323
TMMSZ5236BSG |  | 7.5V,200mW,Surface Mount Zener Diodes | Single | 7.5 | 20 | 200 | SOD-323
TMMSZ5237BSG |  | 8.2V,200mW,Surface Mount Zener Diodes | Single | 8.2 | 20 | 200 | SOD-323
TMMSZ5238BSG |  | 8.7V,200mW,Surface Mount Zener Diodes | Single | 8.7 | 20 | 200 | SOD-323
TMMSZ5239BSG |  | 9.1V,200mW,Surface Mount Zener Diodes | Single | 9.1 | 20 | 200 | SOD-323
TMMSZ5240BSG |  | 10V,200mW,Surface Mount Zener Diodes | Single | 10 | 20 | 200 | SOD-323
TMMSZ5241BSG |  | 11V,200mW,Surface Mount Zener Diodes | Single | 11 | 20 | 200 | SOD-323
TMMSZ5242BSG |  | 12V,200mW,Surface Mount Zener Diodes | Single | 12 | 20 | 200 | SOD-323
TMMSZ5243BSG |  | 13V,200mW,Surface Mount Zener Diodes | Single | 13 | 9.5 | 200 | SOD-323
TMMSZ5245BSG |  | 15V,200mW,Surface Mount Zener Diodes | Single | 15 | 8.5 | 200 | SOD-323
TMMSZ5246BSG |  | 16V,200mW,Surface Mount Zener Diodes | Single | 16 | 7.8 | 200 | SOD-323
TMMSZ5247BSG |  | 17V,200mW,Surface Mount Zener Diodes | Single | 17 | 7.5 | 200 | SOD-323
TMMSZ5248BSG |  | 18V,200mW,Surface Mount Zener Diodes | Single | 18 | 7 | 200 | SOD-323
TMMSZ5250BSG |  | 20V,200mW,Surface Mount Zener Diodes | Single | 20 | 6.2 | 200 | SOD-323
TMMSZ5251BSG |  | 22V,200mW,Surface Mount Zener Diodes | Single | 22 | 5.6 | 200 | SOD-323
TMMSZ5252BSG |  | 24V,200mW,Surface Mount Zener Diodes | Single | 24 | 5.2 | 200 | SOD-323
TMMSZ5254BSG |  | 27V,200mW,Surface Mount Zener Diodes | Single | 27 | 5 | 200 | SOD-323
TMMSZ5255BSG |  | 28V,200mW,Surface Mount Zener Diodes | Single | 28 | 4.5 | 200 | SOD-323
TMMSZ5256BSG |  | 30V,200mW,Surface Mount Zener Diodes | Single | 30 | 4.2 | 200 | SOD-323
TMMSZ5257BSG |  | 33V,200mW,Surface Mount Zener Diodes | Single | 33 | 3.8 | 200 | SOD-323
TMMSZ5258BSG |  | 36V,200mW,Surface Mount Zener Diodes | Single | 36 | 3.4 | 200 | SOD-323
TMMSZ5259BSG |  | 39V,200mW,Surface Mount Zener Diodes | Single | 39 | 3.2 | 200 | SOD-323
TMMSZ5260BSG |  | 43V,200mW,Surface Mount Zener Diodes | Single | 43 | 3 | 200 | SOD-323
TMMSZ5261BSG |  | 47V,200mW,Surface Mount Zener Diodes | Single | 47 | 2.7 | 200 | SOD-323
TMMSZ5262BSG |  | 51V,200mW,Surface Mount Zener Diodes | Single | 51 | 2.5 | 200 | SOD-323
TMMSZ5263BSG |  | 56V,200mW,Surface Mount Zener Diodes | Single | 56 | 2.2 | 200 | SOD-323
MMSZ5229AS |  | 4.3V,200mW,Surface Mount Zener Diodes | Single | 4.3 | 20 | 200 | SOD-323
MMSZ5230AS |  | 4.7V,200mW,Surface Mount Zener Diodes | Single | 4.7 | 20 | 200 | SOD-323
MMSZ5231AS |  | 5.1V,200mW,Surface Mount Zener Diodes | Single | 5.1 | 20 | 200 | SOD-323
MMSZ5232AS |  | 5.6V,200mW,Surface Mount Zener Diodes | Single | 5.6 | 20 | 200 | SOD-323
MMSZ5233AS |  | 6V,200mW,Surface Mount Zener Diodes | Single | 6 | 20 | 200 | SOD-323
MMSZ5234AS |  | 6.2V,200mW,Surface Mount Zener Diodes | Single | 6.2 | 20 | 200 | SOD-323
MMSZ5235AS |  | 6.8V,200mW,Surface Mount Zener Diodes | Single | 6.8 | 20 | 200 | SOD-323
MMSZ5236AS |  | 7.5V,200mW,Surface Mount Zener Diodes | Single | 7.5 | 20 | 200 | SOD-323
MMSZ5237AS |  | 8.2V,200mW,Surface Mount Zener Diodes | Single | 8.2 | 20 | 200 | SOD-323
MMSZ5238AS |  | 8.7V,200mW,Surface Mount Zener Diodes | Single | 8.7 | 20 | 200 | SOD-323
MMSZ5239AS |  | 9.1V,200mW,Surface Mount Zener Diodes | Single | 9.1 | 20 | 200 | SOD-323
MMSZ5240AS |  | 10V,200mW,Surface Mount Zener Diodes | Single | 10 | 20 | 200 | SOD-323
MMSZ5241AS |  | 11V,200mW,Surface Mount Zener Diodes | Single | 11 | 20 | 200 | SOD-323
MMSZ5242AS |  | 12V,200mW,Surface Mount Zener Diodes | Single | 12 | 20 | 200 | SOD-323
MMSZ5243AS |  | 13V,200mW,Surface Mount Zener Diodes | Single | 13 | 9.5 | 200 | SOD-323
MMSZ5244AS |  | 14V,200mW,Surface Mount Zener Diodes | Single | 14 | 9 | 200 | SOD-323
MMSZ5245AS |  | 15V,200mW,Surface Mount Zener Diodes | Single | 15 | 8.5 | 200 | SOD-323
MMSZ5246AS |  | 16V,200mW,Surface Mount Zener Diodes | Single | 16 | 7.8 | 200 | SOD-323
MMSZ5248AS |  | 18V,200mW,Surface Mount Zener Diodes | Single | 18 | 7 | 200 | SOD-323
MMSZ5250AS |  | 20V,200mW,Surface Mount Zener Diodes | Single | 20 | 6.2 | 200 | SOD-323
MMSZ5251AS |  | 22V,200mW,Surface Mount Zener Diodes | Single | 22 | 5.6 | 200 | SOD-323
MMSZ5252AS |  | 24V,200mW,Surface Mount Zener Diodes | Single | 24 | 5.2 | 200 | SOD-323
MMSZ5254AS |  | 27V,200mW,Surface Mount Zener Diodes | Single | 27 | 5 | 200 | SOD-323
MMSZ5255AS |  | 28V,200mW,Surface Mount Zener Diodes | Single | 28 | 4.5 | 200 | SOD-323
MMSZ5256AS |  | 30V,200mW,Surface Mount Zener Diodes | Single | 30 | 4.2 | 200 | SOD-323
MMSZ5257AS |  | 33V,200mW,Surface Mount Zener Diodes | Single | 33 | 3.8 | 200 | SOD-323
MMSZ5258AS |  | 36V,200mW,Surface Mount Zener Diodes | Single | 36 | 3.4 | 200 | SOD-323
MMSZ5259AS |  | 39V,200mW,Surface Mount Zener Diodes | Single | 39 | 3.2 | 200 | SOD-323
MMSZ5260AS |  | 43V,200mW,Surface Mount Zener Diodes | Single | 43 | 3 | 200 | SOD-323
MMSZ5261AS |  | 47V,200mW,Surface Mount Zener Diodes | Single | 47 | 2.7 | 200 | SOD-323
MMSZ5262AS |  | 51V,200mW,Surface Mount Zener Diodes | Single | 51 | 2.5 | 200 | SOD-323
MMSZ4678S |  | 1.8V,500mW,Surface Mount Zener Diodes | Single | 1.8 | 0.05 | 200 | SOD-323
MMSZ4679S |  | 2V,500mW,Surface Mount Zener Diodes | Single | 2 | 0.05 | 200 | SOD-323
MMSZ4680S |  | 2.2V,500mW,Surface Mount Zener Diodes | Single | 2.2 | 0.05 | 200 | SOD-323
MMSZ4681S |  | 2.4V,500mW,Surface Mount Zener Diodes | Single | 2.4 | 0.05 | 200 | SOD-323
MMSZ4682S |  | 2.7V,500mW,Surface Mount Zener Diodes | Single | 2.7 | 0.05 | 200 | SOD-323
MMSZ4683S |  | 3V,500mW,Surface Mount Zener Diodes | Single | 3 | 0.05 | 200 | SOD-323
MMSZ4684S |  | 3.3V,500mW,Surface Mount Zener Diodes | Single | 3.3 | 0.05 | 200 | SOD-323
MMSZ4685S |  | 3.6V,500mW,Surface Mount Zener Diodes | Single | 3.6 | 0.05 | 200 | SOD-323
MMSZ4686S |  | 3.9V,500mW,Surface Mount Zener Diodes | Single | 3.9 | 0.05 | 200 | SOD-323
MMSZ4687S |  | 4.3V,500mW,Surface Mount Zener Diodes | Single | 4.3 | 0.05 | 200 | SOD-323
MMSZ4688S |  | 4.7V,500mW,Surface Mount Zener Diodes | Single | 4.7 | 0.05 | 200 | SOD-323
MMSZ4689S |  | 5.1V,500mW,Surface Mount Zener Diodes | Single | 5.1 | 0.05 | 200 | SOD-323
MMSZ4690S |  | 5.6V,500mW,Surface Mount Zener Diodes | Single | 5.6 | 0.05 | 200 | SOD-323
MMSZ4691S |  | 6.2V,500mW,Surface Mount Zener Diodes | Single | 6.2 | 0.05 | 200 | SOD-323
MMSZ4692S |  | 6.8V,500mW,Surface Mount Zener Diodes | Single | 6.8 | 0.05 | 200 | SOD-323
MMSZ4693S |  | 7.5V,500mW,Surface Mount Zener Diodes | Single | 7.5 | 0.05 | 200 | SOD-323
MMSZ4694S |  | 8.2V,500mW,Surface Mount Zener Diodes | Single | 8.2 | 0.05 | 200 | SOD-323
MMSZ4695S |  | 8.7V,500mW,Surface Mount Zener Diodes | Single | 8.7 | 0.05 | 200 | SOD-323
MMSZ4696S |  | 9.1V,500mW,Surface Mount Zener Diodes | Single | 9.1 | 0.05 | 200 | SOD-323
MMSZ4697S |  | 10V,500mW,Surface Mount Zener Diodes | Single | 10 | 0.05 | 200 | SOD-323
MMSZ4698S |  | 11V,500mW,Surface Mount Zener Diodes | Single | 11 | 0.05 | 200 | SOD-323
MMSZ4699S |  | 12V,500mW,Surface Mount Zener Diodes | Single | 12 | 0.05 | 200 | SOD-323
MMSZ4700S |  | 13V,500mW,Surface Mount Zener Diodes | Single | 13 | 0.05 | 200 | SOD-323
MMSZ4701S |  | 14V,500mW,Surface Mount Zener Diodes | Single | 14 | 0.05 | 200 | SOD-323
MMSZ4702S |  | 15V,500mW,Surface Mount Zener Diodes | Single | 15 | 0.05 | 200 | SOD-323
MMSZ4703S |  | 16V,500mW,Surface Mount Zener Diodes | Single | 16 | 0.05 | 200 | SOD-323
MMSZ4704S |  | 17V,500mW,Surface Mount Zener Diodes | Single | 17 | 0.05 | 200 | SOD-323
MMSZ4705S |  | 18V,500mW,Surface Mount Zener Diodes | Single | 18 | 0.05 | 200 | SOD-323
MMSZ4706S |  | 19V,500mW,Surface Mount Zener Diodes | Single | 19 | 0.05 | 200 | SOD-323
MMSZ4707S |  | 20V,500mW,Surface Mount Zener Diodes | Single | 20 | 0.05 | 200 | SOD-323
MMSZ4708S |  | 22V,500mW,Surface Mount Zener Diodes | Single | 22 | 0.05 | 200 | SOD-323
MMSZ4709S |  | 24V,500mW,Surface Mount Zener Diodes | Single | 24 | 0.05 | 200 | SOD-323
MMSZ4710S |  | 25V,500mW,Surface Mount Zener Diodes | Single | 25 | 0.05 | 200 | SOD-323
MMSZ4711S |  | 27V,500mW,Surface Mount Zener Diodes | Single | 27 | 0.05 | 200 | SOD-323
MMSZ4712S |  | 28V,500mW,Surface Mount Zener Diodes | Single | 28 | 0.05 | 200 | SOD-323
MMSZ4713S |  | 30V,500mW,Surface Mount Zener Diodes | Single | 30 | 0.05 | 200 | SOD-323
MMSZ4714S |  | 33V,500mW,Surface Mount Zener Diodes | Single | 33 | 0.05 | 200 | SOD-323
MMSZ4715S |  | 36V,500mW,Surface Mount Zener Diodes | Single | 36 | 0.05 | 200 | SOD-323
MMSZ4716S |  | 39V,500mW,Surface Mount Zener Diodes | Single | 39 | 0.05 | 200 | SOD-323
MMSZ4717S |  | 43V,500mW,Surface Mount Zener Diodes | Single | 43 | 0.05 | 200 | SOD-323
BZT52C2V0S |  | 2V,200mW,Surface Mount Zener Diodes | Single | 2 | 5 | 200 | SOD-323
BZT52C2V4S |  | 2.4V,200mW,Surface Mount Zener Diodes | Single | 2.4 | 5 | 200 | SOD-323
BZT52C2V7S |  | 2.7V,200mW,Surface Mount Zener Diodes | Single | 2.7 | 5 | 200 | SOD-323
BZT52C3V0S |  | 3V,200mW,Surface Mount Zener Diodes | Single | 3 | 5 | 200 | SOD-323
BZT52C3V3S |  | 3.3V,200mW,Surface Mount Zener Diodes | Single | 3.3 | 5 | 200 | SOD-323
BZT52C3V6S |  | 3.6V,200mW,Surface Mount Zener Diodes | Single | 3.6 | 5 | 200 | SOD-323
BZT52C3V9S |  | 3.9V,200mW,Surface Mount Zener Diodes | Single | 3.9 | 5 | 200 | SOD-323
BZT52C4V3S |  | 4.3V,200mW,Surface Mount Zener Diodes | Single | 4.3 | 5 | 200 | SOD-323
BZT52C4V7S |  | 4.7V,200mW,Surface Mount Zener Diodes | Single | 4.7 | 5 | 200 | SOD-323
BZT52C5V1S |  | 5.1V,200mW,Surface Mount Zener Diodes | Single | 5.1 | 5 | 200 | SOD-323
BZT52C5V6S |  | 5.6V,200mW,Surface Mount Zener Diodes | Single | 5.6 | 5 | 200 | SOD-323
BZT52C6V2S |  | 6.2V,200mW,Surface Mount Zener Diodes | Single | 6.2 | 5 | 200 | SOD-323
BZT52C6V8S |  | 6.8V,200mW,Surface Mount Zener Diodes | Single | 6.8 | 5 | 200 | SOD-323
BZT52C7V5S |  | 7.5V,200mW,Surface Mount Zener Diodes | Single | 7.5 | 5 | 200 | SOD-323
BZT52C8V2S |  | 8.2V,200mW,Surface Mount Zener Diodes | Single | 8.2 | 5 | 200 | SOD-323
BZT52C9V1S |  | 9.1V,200mW,Surface Mount Zener Diodes | Single | 9.1 | 5 | 200 | SOD-323
BZT52C10S |  | 10V,200mW,Surface Mount Zener Diodes | Single | 10 | 5 | 200 | SOD-323
BZT52C11S |  | 11V,200mW,Surface Mount Zener Diodes | Single | 11 | 5 | 200 | SOD-323
BZT52C12S |  | 12V,200mW,Surface Mount Zener Diodes | Single | 12 | 5 | 200 | SOD-323
BZT52C13S |  | 13V,200mW,Surface Mount Zener Diodes | Single | 13 | 5 | 200 | SOD-323
BZT52C15S |  | 15V,200mW,Surface Mount Zener Diodes | Single | 15 | 5 | 200 | SOD-323
BZT52C16S |  | 16V,200mW,Surface Mount Zener Diodes | Single | 16 | 5 | 200 | SOD-323
BZT52C18S |  | 18V,200mW,Surface Mount Zener Diodes | Single | 18 | 5 | 200 | SOD-323
BZT52C20S |  | 20V,200mW,Surface Mount Zener Diodes | Single | 20 | 5 | 200 | SOD-323
BZT52C22S |  | 22V,200mW,Surface Mount Zener Diodes | Single | 22 | 5 | 200 | SOD-323
BZT52C24S |  | 24V,200mW,Surface Mount Zener Diodes | Single | 24 | 5 | 200 | SOD-323
BZT52C27S |  | 27V,200mW,Surface Mount Zener Diodes | Single | 27 | 2 | 200 | SOD-323
BZT52C30S |  | 30V,200mW,Surface Mount Zener Diodes | Single | 30 | 2 | 200 | SOD-323
BZT52C33S |  | 33V,200mW,Surface Mount Zener Diodes | Single | 33 | 2 | 200 | SOD-323
BZT52C36S |  | 36V,200mW,Surface Mount Zener Diodes | Single | 36 | 2 | 200 | SOD-323
BZT52C39S |  | 39V,200mW,Surface Mount Zener Diodes | Single | 39 | 2 | 200 | SOD-323
BZT52C43S |  | 43V,200mW,Surface Mount Zener Diodes | Single | 43 | 2 | 200 | SOD-323
BZT52C47S |  | 47V,200mW,Surface Mount Zener Diodes | Single | 47 | 2 | 200 | SOD-323
BZT52C51S |  | 51V,200mW,Surface Mount Zener Diodes | Single | 51 | 2 | 200 | SOD-323
BZT52C56S |  | 56V,200mW,Surface Mount Zener Diodes | Single | 56 | 2 | 200 | SOD-323
BZT52C62S |  | 62V,200mW,Surface Mount Zener Diodes | Single | 62 | 2 | 200 | SOD-323
BZT52C68S |  | 68V,200mW,Surface Mount Zener Diodes | Single | 68 | 2 | 200 | SOD-323
BZT52C75S |  | 75V,200mW,Surface Mount Zener Diodes | Single | 75 | 2 | 200 | SOD-323
BZX584B2V0 |  | 2V,200mW,Surface Mount Zener Diodes | Single | 2 | 5 | 200 | SOD-523
BZX584B2V4 |  | 2.4V,200mW,Surface Mount Zener Diodes | Single | 2.4 | 5 | 200 | SOD-523
BZX584B2V7 |  | 2.7V,200mW,Surface Mount Zener Diodes | Single | 2.7 | 5 | 200 | SOD-523
BZX584B3V0 |  | 3V,200mW,Surface Mount Zener Diodes | Single | 3 | 5 | 200 | SOD-523
BZX584B3V3 |  | 3.3V,200mW,Surface Mount Zener Diodes | Single | 3.3 | 5 | 200 | SOD-523
BZX584B3V6 |  | 3.6V,200mW,Surface Mount Zener Diodes | Single | 3.6 | 5 | 200 | SOD-523
BZX584B3V9 |  | 3.9V,200mW,Surface Mount Zener Diodes | Single | 3.9 | 5 | 200 | SOD-523
BZX584B4V3 |  | 4.3V,200mW,Surface Mount Zener Diodes | Single | 4.3 | 5 | 200 | SOD-523
BZX584B4V7 |  | 4.7V,200mW,Surface Mount Zener Diodes | Single | 4.7 | 5 | 200 | SOD-523
BZX584B5V1 |  | 5.1V,200mW,Surface Mount Zener Diodes | Single | 5.1 | 5 | 200 | SOD-523
BZX584B5V6 |  | 5.6V,200mW,Surface Mount Zener Diodes | Single | 5.6 | 5 | 200 | SOD-523
BZX584B6V2 |  | 6.2V,200mW,Surface Mount Zener Diodes | Single | 6.2 | 5 | 200 | SOD-523
BZX584B6V8 |  | 6.8V,200mW,Surface Mount Zener Diodes | Single | 6.8 | 5 | 200 | SOD-523
BZX584B7V5 |  | 7.5V,200mW,Surface Mount Zener Diodes | Single | 7.5 | 5 | 200 | SOD-523
BZX584B8V2 |  | 8.2V,200mW,Surface Mount Zener Diodes | Single | 8.2 | 5 | 200 | SOD-523
BZX584B9V1 |  | 9.1V,200mW,Surface Mount Zener Diodes | Single | 9.1 | 5 | 200 | SOD-523
BZX584B10 |  | 10V,200mW,Surface Mount Zener Diodes | Single | 10 | 5 | 200 | SOD-523
BZX584B11 |  | 11V,200mW,Surface Mount Zener Diodes | Single | 11 | 5 | 200 | SOD-523
BZX584B12 |  | 12V,200mW,Surface Mount Zener Diodes | Single | 12 | 5 | 200 | SOD-523
BZX584B13 |  | 13V,200mW,Surface Mount Zener Diodes | Single | 13 | 5 | 200 | SOD-523
BZX584B15 |  | 15V,200mW,Surface Mount Zener Diodes | Single | 15 | 5 | 200 | SOD-523
BZX584B16 |  | 16V,200mW,Surface Mount Zener Diodes | Single | 16 | 5 | 200 | SOD-523
BZX584B18 |  | 18V,200mW,Surface Mount Zener Diodes | Single | 18 | 5 | 200 | SOD-523
BZX584B20 |  | 20V,200mW,Surface Mount Zener Diodes | Single | 20 | 5 | 200 | SOD-523
BZX584B22 |  | 22V,200mW,Surface Mount Zener Diodes | Single | 22 | 5 | 200 | SOD-523
BZX584B24 |  | 24V,200mW,Surface Mount Zener Diodes | Single | 24 | 5 | 200 | SOD-523
BZX584B27 |  | 27V,200mW,Surface Mount Zener Diodes | Single | 27 | 2 | 200 | SOD-523
BZX584B30 |  | 30V,200mW,Surface Mount Zener Diodes | Single | 30 | 2 | 200 | SOD-523
BZX584B33 |  | 33V,200mW,Surface Mount Zener Diodes | Single | 33 | 2 | 200 | SOD-523
BZX584B36 |  | 36V,200mW,Surface Mount Zener Diodes | Single | 36 | 2 | 200 | SOD-523
BZX584B39 |  | 39V,200mW,Surface Mount Zener Diodes | Single | 39 | 2 | 200 | SOD-523
BZX584B43 |  | 43V,200mW,Surface Mount Zener Diodes | Single | 43 | 2 | 200 | SOD-523
BZX584B47 |  | 47V,200mW,Surface Mount Zener Diodes | Single | 47 | 2 | 200 | SOD-523
BZX584B51 |  | 51V,200mW,Surface Mount Zener Diodes | Single | 51 | 2 | 200 | SOD-523
BZX584C2V0 |  | 2V,200mW,Surface Mount Zener Diodes | Single | 2 | 5 | 200 | SOD-523
BZX584C2V4 |  | 2.4V,200mW,Surface Mount Zener Diodes | Single | 2.4 | 5 | 200 | SOD-523
BZX584C2V7 |  | 2.7V,200mW,Surface Mount Zener Diodes | Single | 2.7 | 5 | 200 | SOD-523
BZX584C3V0 |  | 3V,200mW,Surface Mount Zener Diodes | Single | 3 | 5 | 200 | SOD-523
BZX584C3V3 |  | 3.3V,200mW,Surface Mount Zener Diodes | Single | 3.3 | 5 | 200 | SOD-523
BZX584C3V6 |  | 3.6V,200mW,Surface Mount Zener Diodes | Single | 3.6 | 5 | 200 | SOD-523
BZX584C3V9 |  | 3.9V,200mW,Surface Mount Zener Diodes | Single | 3.9 | 5 | 200 | SOD-523
BZX584C4V3 |  | 4.3V,200mW,Surface Mount Zener Diodes | Single | 4.3 | 5 | 200 | SOD-523
BZX584C4V7 |  | 4.7V,200mW,Surface Mount Zener Diodes | Single | 4.7 | 5 | 200 | SOD-523
BZX584C5V1 |  | 5.1V,200mW,Surface Mount Zener Diodes | Single | 5.1 | 5 | 200 | SOD-523
BZX584C5V6 |  | 5.6V,200mW,Surface Mount Zener Diodes | Single | 5.6 | 5 | 200 | SOD-523
BZX584C6V2 |  | 6.2V,200mW,Surface Mount Zener Diodes | Single | 6.2 | 5 | 200 | SOD-523
BZX584C6V8 |  | 6.8V,200mW,Surface Mount Zener Diodes | Single | 6.8 | 5 | 200 | SOD-523
BZX584C7V5 |  | 7.5V,200mW,Surface Mount Zener Diodes | Single | 7.5 | 5 | 200 | SOD-523
BZX584C8V2 |  | 8.2V,200mW,Surface Mount Zener Diodes | Single | 8.2 | 5 | 200 | SOD-523
BZX584C9V1 |  | 9.1V,200mW,Surface Mount Zener Diodes | Single | 9.1 | 5 | 200 | SOD-523
BZX584C10 |  | 10V,200mW,Surface Mount Zener Diodes | Single | 10 | 5 | 200 | SOD-523
BZX584C11 |  | 11V,200mW,Surface Mount Zener Diodes | Single | 11 | 5 | 200 | SOD-523
BZX584C12 |  | 12V,200mW,Surface Mount Zener Diodes | Single | 12 | 5 | 200 | SOD-523
BZX584C13 |  | 13V,200mW,Surface Mount Zener Diodes | Single | 13 | 5 | 200 | SOD-523
BZX584C15 |  | 15V,200mW,Surface Mount Zener Diodes | Single | 15 | 5 | 200 | SOD-523
BZX584C16 |  | 16V,200mW,Surface Mount Zener Diodes | Single | 16 | 5 | 200 | SOD-523
BZX584C18 |  | 18V,200mW,Surface Mount Zener Diodes | Single | 18 | 5 | 200 | SOD-523
BZX584C20 |  | 20V,200mW,Surface Mount Zener Diodes | Single | 20 | 5 | 200 | SOD-523
BZX584C22 |  | 22V,200mW,Surface Mount Zener Diodes | Single | 22 | 5 | 200 | SOD-523
BZX584C24 |  | 24V,200mW,Surface Mount Zener Diodes | Single | 24 | 5 | 200 | SOD-523
BZX584C27 |  | 27V,200mW,Surface Mount Zener Diodes | Single | 27 | 2 | 200 | SOD-523
BZX584C30 |  | 30V,200mW,Surface Mount Zener Diodes | Single | 30 | 2 | 200 | SOD-523
BZX584C33 |  | 33V,200mW,Surface Mount Zener Diodes | Single | 33 | 2 | 200 | SOD-523
BZX584C36 |  | 36V,200mW,Surface Mount Zener Diodes | Single | 36 | 2 | 200 | SOD-523
BZX584C39 |  | 39V,200mW,Surface Mount Zener Diodes | Single | 39 | 2 | 200 | SOD-523
BZX584C43 |  | 43V,200mW,Surface Mount Zener Diodes | Single | 43 | 2 | 200 | SOD-523
BZX584C47 |  | 47V,200mW,Surface Mount Zener Diodes | Single | 47 | 2 | 200 | SOD-523
BZX584C51 |  | 51V,200mW,Surface Mount Zener Diodes | Single | 51 | 2 | 200 | SOD-523
MMSZ4678T |  | 1.8V,500mW,Surface Mount Zener Diodes | Single | 1.8 | 0.05 | 150 | SOD-523
MMSZ4679T |  | 2V,500mW,Surface Mount Zener Diodes | Single | 2 | 0.05 | 150 | SOD-523
MMSZ4680T |  | 2.2V,500mW,Surface Mount Zener Diodes | Single | 2.2 | 0.05 | 150 | SOD-523
MMSZ4681T |  | 2.4V,500mW,Surface Mount Zener Diodes | Single | 2.4 | 0.05 | 150 | SOD-523
MMSZ4682T |  | 2.7V,500mW,Surface Mount Zener Diodes | Single | 2.7 | 0.05 | 150 | SOD-523
MMSZ4683T |  | 3V,500mW,Surface Mount Zener Diodes | Single | 3 | 0.05 | 150 | SOD-523
MMSZ4684T |  | 3.3V,500mW,Surface Mount Zener Diodes | Single | 3.3 | 0.05 | 150 | SOD-523
MMSZ4685T |  | 3.6V,500mW,Surface Mount Zener Diodes | Single | 3.6 | 0.05 | 150 | SOD-523
MMSZ4686T |  | 3.9V,500mW,Surface Mount Zener Diodes | Single | 3.9 | 0.05 | 150 | SOD-523
MMSZ4687T |  | 4.3V,500mW,Surface Mount Zener Diodes | Single | 4.3 | 0.05 | 150 | SOD-523
MMSZ4688T |  | 4.7V,500mW,Surface Mount Zener Diodes | Single | 4.7 | 0.05 | 150 | SOD-523
MMSZ4689T |  | 5.1V,500mW,Surface Mount Zener Diodes | Single | 5.1 | 0.05 | 150 | SOD-523
MMSZ4690T |  | 5.6V,500mW,Surface Mount Zener Diodes | Single | 5.6 | 0.05 | 150 | SOD-523
MMSZ4691T |  | 6.2V,500mW,Surface Mount Zener Diodes | Single | 6.2 | 0.05 | 150 | SOD-523
MMSZ4692T |  | 6.8V,500mW,Surface Mount Zener Diodes | Single | 6.8 | 0.05 | 150 | SOD-523
MMSZ4693T |  | 7.5V,500mW,Surface Mount Zener Diodes | Single | 7.5 | 0.05 | 150 | SOD-523
MMSZ4694T |  | 8.2V,500mW,Surface Mount Zener Diodes | Single | 8.2 | 0.05 | 150 | SOD-523
MMSZ4695T |  | 8.7V,500mW,Surface Mount Zener Diodes | Single | 8.7 | 0.05 | 150 | SOD-523
MMSZ4696T |  | 9.1V,500mW,Surface Mount Zener Diodes | Single | 9.1 | 0.05 | 150 | SOD-523
MMSZ4697T |  | 10V,500mW,Surface Mount Zener Diodes | Single | 10 | 0.05 | 150 | SOD-523
MMSZ4698T |  | 11V,500mW,Surface Mount Zener Diodes | Single | 11 | 0.05 | 150 | SOD-523
MMSZ4699T |  | 12V,500mW,Surface Mount Zener Diodes | Single | 12 | 0.05 | 150 | SOD-523
MMSZ4700T |  | 13V,500mW,Surface Mount Zener Diodes | Single | 13 | 0.05 | 150 | SOD-523
MMSZ4701T |  | 14V,500mW,Surface Mount Zener Diodes | Single | 14 | 0.05 | 150 | SOD-523
MMSZ4702T |  | 15V,500mW,Surface Mount Zener Diodes | Single | 15 | 0.05 | 150 | SOD-523
MMSZ4703T |  | 16V,500mW,Surface Mount Zener Diodes | Single | 16 | 0.05 | 150 | SOD-523
MMSZ4704T |  | 17V,500mW,Surface Mount Zener Diodes | Single | 17 | 0.05 | 150 | SOD-523
MMSZ4705T |  | 18V,500mW,Surface Mount Zener Diodes | Single | 18 | 0.05 | 150 | SOD-523
MMSZ4706T |  | 19V,500mW,Surface Mount Zener Diodes | Single | 19 | 0.05 | 150 | SOD-523
MMSZ4707T |  | 20V,500mW,Surface Mount Zener Diodes | Single | 20 | 0.05 | 150 | SOD-523
MMSZ4708T |  | 22V,500mW,Surface Mount Zener Diodes | Single | 22 | 0.05 | 150 | SOD-523
MMSZ4709T |  | 24V,500mW,Surface Mount Zener Diodes | Single | 24 | 0.05 | 150 | SOD-523
MMSZ4710T |  | 25V,500mW,Surface Mount Zener Diodes | Single | 25 | 0.05 | 150 | SOD-523
MMSZ4711T |  | 27V,500mW,Surface Mount Zener Diodes | Single | 27 | 0.05 | 150 | SOD-523
MMSZ4712T |  | 28V,500mW,Surface Mount Zener Diodes | Single | 28 | 0.05 | 150 | SOD-523
MMSZ4713T |  | 30V,500mW,Surface Mount Zener Diodes | Single | 30 | 0.05 | 150 | SOD-523
MMSZ4714T |  | 33V,500mW,Surface Mount Zener Diodes | Single | 33 | 0.05 | 150 | SOD-523
MMSZ4715T |  | 36V,500mW,Surface Mount Zener Diodes | Single | 36 | 0.05 | 150 | SOD-523
MMSZ4716T |  | 39V,500mW,Surface Mount Zener Diodes | Single | 39 | 0.05 | 150 | SOD-523
MMSZ4717T |  | 43V,500mW,Surface Mount Zener Diodes | Single | 43 | 0.05 | 150 | SOD-523
AZ23C2V4 |  | 2.4V,300mW,Surface Mount Zener Diodes | Two Duals,Common Anode | 2.4 | 5 | 300 | SOT-23
AZ23C2V7 |  | 2.7V,300mW,Surface Mount Zener Diodes | Two Duals,Common Anode | 2.7 | 5 | 300 | SOT-23
AZ23C3V0 |  | 3V,300mW,Surface Mount Zener Diodes | Two Duals,Common Anode | 3 | 5 | 300 | SOT-23
AZ23C3V3 |  | 3.3V,300mW,Surface Mount Zener Diodes | Two Duals,Common Anode | 3.3 | 5 | 300 | SOT-23
AZ23C3V6 |  | 3.6V,300mW,Surface Mount Zener Diodes | Two Duals,Common Anode | 3.6 | 5 | 300 | SOT-23
AZ23C3V9 |  | 3.9V,300mW,Surface Mount Zener Diodes | Two Duals,Common Anode | 3.9 | 5 | 300 | SOT-23
AZ23C4V3 |  | 4.3V,300mW,Surface Mount Zener Diodes | Two Duals,Common Anode | 4.3 | 5 | 300 | SOT-23
AZ23C4V7 |  | 4.7V,300mW,Surface Mount Zener Diodes | Two Duals,Common Anode | 4.7 | 5 | 300 | SOT-23
AZ23C5V1 |  | 5.1V,300mW,Surface Mount Zener Diodes | Two Duals,Common Anode | 5.1 | 5 | 300 | SOT-23
AZ23C5V6 |  | 5.6V,300mW,Surface Mount Zener Diodes | Two Duals,Common Anode | 5.6 | 5 | 300 | SOT-23
AZ23C6V2 |  | 6.2V,300mW,Surface Mount Zener Diodes | Two Duals,Common Anode | 6.2 | 5 | 300 | SOT-23
AZ23C6V8 |  | 6.8V,300mW,Surface Mount Zener Diodes | Two Duals,Common Anode | 6.8 | 5 | 300 | SOT-23
AZ23C7V5 |  | 7.5V,300mW,Surface Mount Zener Diodes | Two Duals,Common Anode | 7.5 | 5 | 300 | SOT-23
AZ23C8V2 |  | 8.2V,300mW,Surface Mount Zener Diodes | Two Duals,Common Anode | 8.2 | 5 | 300 | SOT-23
AZ23C9V1 |  | 9.1V,300mW,Surface Mount Zener Diodes | Two Duals,Common Anode | 9.1 | 5 | 300 | SOT-23
AZ23C10 |  | 10V,300mW,Surface Mount Zener Diodes | Two Duals,Common Anode | 10 | 5 | 300 | SOT-23
AZ23C11 |  | 11V,300mW,Surface Mount Zener Diodes | Two Duals,Common Anode | 11 | 5 | 300 | SOT-23
AZ23C12 |  | 12V,300mW,Surface Mount Zener Diodes | Two Duals,Common Anode | 12 | 5 | 300 | SOT-23
AZ23C13 |  | 13V,300mW,Surface Mount Zener Diodes | Two Duals,Common Anode | 13 | 5 | 300 | SOT-23
AZ23C15 |  | 15V,300mW,Surface Mount Zener Diodes | Two Duals,Common Anode | 15 | 5 | 300 | SOT-23
AZ23C16 |  | 16V,300mW,Surface Mount Zener Diodes | Two Duals,Common Anode | 16 | 5 | 300 | SOT-23
AZ23C18 |  | 18V,300mW,Surface Mount Zener Diodes | Two Duals,Common Anode | 18 | 5 | 300 | SOT-23
AZ23C20 |  | 20V,300mW,Surface Mount Zener Diodes | Two Duals,Common Anode | 20 | 5 | 300 | SOT-23
AZ23C22 |  | 22V,300mW,Surface Mount Zener Diodes | Two Duals,Common Anode | 22 | 5 | 300 | SOT-23
AZ23C24 |  | 24V,300mW,Surface Mount Zener Diodes | Two Duals,Common Anode | 24 | 5 | 300 | SOT-23
AZ23C27 |  | 27V,300mW,Surface Mount Zener Diodes | Two Duals,Common Anode | 27 | 5 | 300 | SOT-23
AZ23C30 |  | 30V,300mW,Surface Mount Zener Diodes | Two Duals,Common Anode | 30 | 5 | 300 | SOT-23
AZ23C33 |  | 33V,300mW,Surface Mount Zener Diodes | Two Duals,Common Anode | 33 | 5 | 300 | SOT-23
AZ23C36 |  | 36V,300mW,Surface Mount Zener Diodes | Two Duals,Common Anode | 36 | 5 | 300 | SOT-23
AZ23C39 |  | 39V,300mW,Surface Mount Zener Diodes | Two Duals,Common Anode | 39 | 5 | 300 | SOT-23
AZ23C43 |  | 43V,300mW,Surface Mount Zener Diodes | Two Duals,Common Anode | 43 | 5 | 300 | SOT-23
AZ23C47 |  | 47V,300mW,Surface Mount Zener Diodes | Two Duals,Common Anode | 47 | 5 | 300 | SOT-23
AZ23C51 |  | 51V,300mW,Surface Mount Zener Diodes | Two Duals,Common Anode | 51 | 5 | 300 | SOT-23
AZ23B2V4 |  | 2.4V,300mW,Surface Mount Zener Diodes | Two Duals,Common Anode | 2.4 | 5 | 300 | SOT-23
AZ23B2V7 |  | 2.7V,300mW,Surface Mount Zener Diodes | Two Duals,Common Anode | 2.7 | 5 | 300 | SOT-23
AZ23B3V0 |  | 3V,300mW,Surface Mount Zener Diodes | Two Duals,Common Anode | 3 | 5 | 300 | SOT-23
AZ23B3V3 |  | 3.3V,300mW,Surface Mount Zener Diodes | Two Duals,Common Anode | 3.3 | 5 | 300 | SOT-23
AZ23B3V6 |  | 3.6V,300mW,Surface Mount Zener Diodes | Two Duals,Common Anode | 3.6 | 5 | 300 | SOT-23
AZ23B3V9 |  | 3.9V,300mW,Surface Mount Zener Diodes | Two Duals,Common Anode | 3.9 | 5 | 300 | SOT-23
AZ23B4V3 |  | 4.3V,300mW,Surface Mount Zener Diodes | Two Duals,Common Anode | 4.3 | 5 | 300 | SOT-23
AZ23B4V7 |  | 4.7V,300mW,Surface Mount Zener Diodes | Two Duals,Common Anode | 4.7 | 5 | 300 | SOT-23
AZ23B5V1 |  | 5.1V,300mW,Surface Mount Zener Diodes | Two Duals,Common Anode | 5.1 | 5 | 300 | SOT-23
AZ23B5V6 |  | 5.6V,300mW,Surface Mount Zener Diodes | Two Duals,Common Anode | 5.6 | 5 | 300 | SOT-23
AZ23B6V2 |  | 6.2V,300mW,Surface Mount Zener Diodes | Two Duals,Common Anode | 6.2 | 5 | 300 | SOT-23
AZ23B6V8 |  | 6.8V,300mW,Surface Mount Zener Diodes | Two Duals,Common Anode | 6.8 | 5 | 300 | SOT-23
AZ23B7V5 |  | 7.5V,300mW,Surface Mount Zener Diodes | Two Duals,Common Anode | 7.5 | 5 | 300 | SOT-23
AZ23B8V2 |  | 8.2V,300mW,Surface Mount Zener Diodes | Two Duals,Common Anode | 8.2 | 5 | 300 | SOT-23
AZ23B9V1 |  | 9.1V,300mW,Surface Mount Zener Diodes | Two Duals,Common Anode | 9.1 | 5 | 300 | SOT-23
AZ23B10 |  | 10V,300mW,Surface Mount Zener Diodes | Two Duals,Common Anode | 10 | 5 | 300 | SOT-23
AZ23B11 |  | 11V,300mW,Surface Mount Zener Diodes | Two Duals,Common Anode | 11 | 5 | 300 | SOT-23
AZ23B12 |  | 12V,300mW,Surface Mount Zener Diodes | Two Duals,Common Anode | 12 | 5 | 300 | SOT-23
AZ23B13 |  | 13V,300mW,Surface Mount Zener Diodes | Two Duals,Common Anode | 13 | 5 | 300 | SOT-23
AZ23B15 |  | 15V,300mW,Surface Mount Zener Diodes | Two Duals,Common Anode | 15 | 5 | 300 | SOT-23
AZ23B16 |  | 16V,300mW,Surface Mount Zener Diodes | Two Duals,Common Anode | 16 | 5 | 300 | SOT-23
AZ23B18 |  | 18V,300mW,Surface Mount Zener Diodes | Two Duals,Common Anode | 18 | 5 | 300 | SOT-23
AZ23B20 |  | 20V,300mW,Surface Mount Zener Diodes | Two Duals,Common Anode | 20 | 5 | 300 | SOT-23
AZ23B22 |  | 22V,300mW,Surface Mount Zener Diodes | Two Duals,Common Anode | 22 | 5 | 300 | SOT-23
AZ23B24 |  | 24V,300mW,Surface Mount Zener Diodes | Two Duals,Common Anode | 24 | 5 | 300 | SOT-23
AZ23B27 |  | 27V,300mW,Surface Mount Zener Diodes | Two Duals,Common Anode | 27 | 5 | 300 | SOT-23
AZ23B30 |  | 30V,300mW,Surface Mount Zener Diodes | Two Duals,Common Anode | 30 | 5 | 300 | SOT-23
AZ23B33 |  | 33V,300mW,Surface Mount Zener Diodes | Two Duals,Common Anode | 33 | 5 | 300 | SOT-23
AZ23B36 |  | 36V,300mW,Surface Mount Zener Diodes | Two Duals,Common Anode | 36 | 5 | 300 | SOT-23
AZ23B39 |  | 39V,300mW,Surface Mount Zener Diodes | Two Duals,Common Anode | 39 | 5 | 300 | SOT-23
AZ23B43 |  | 43V,300mW,Surface Mount Zener Diodes | Two Duals,Common Anode | 43 | 5 | 300 | SOT-23
AZ23B47 |  | 47V,300mW,Surface Mount Zener Diodes | Two Duals,Common Anode | 47 | 5 | 300 | SOT-23
AZ23B51 |  | 51V,300mW,Surface Mount Zener Diodes | Two Duals,Common Anode | 51 | 5 | 300 | SOT-23
BZX84B2V4 |  | 2.4V,350mW,Surface Mount Zener Diodes | Single | 2.4 | 5 | 350 | SOT-23
BZX84B2V7 |  | 2.7V,350mW,Surface Mount Zener Diodes | Single | 2.7 | 5 | 350 | SOT-23
BZX84B3V0 |  | 3V,350mW,Surface Mount Zener Diodes | Single | 3 | 5 | 350 | SOT-23
BZX84B3V3 |  | 3.3V,350mW,Surface Mount Zener Diodes | Single | 3.3 | 5 | 350 | SOT-23
BZX84B3V6 |  | 3.6V,350mW,Surface Mount Zener Diodes | Single | 3.6 | 5 | 350 | SOT-23
BZX84B3V9 |  | 3.9V,350mW,Surface Mount Zener Diodes | Single | 3.9 | 5 | 350 | SOT-23
BZX84B4V3 |  | 4.3V,350mW,Surface Mount Zener Diodes | Single | 4.3 | 5 | 350 | SOT-23
BZX84B4V7 |  | 4.7V,350mW,Surface Mount Zener Diodes | Single | 4.7 | 5 | 350 | SOT-23
BZX84B5V1 |  | 5.1V,350mW,Surface Mount Zener Diodes | Single | 5.1 | 5 | 350 | SOT-23
BZX84B5V6 |  | 5.6V,350mW,Surface Mount Zener Diodes | Single | 5.6 | 5 | 350 | SOT-23
BZX84B6V2 |  | 6.2V,350mW,Surface Mount Zener Diodes | Single | 6.2 | 5 | 350 | SOT-23
BZX84B6V8 |  | 6.8V,350mW,Surface Mount Zener Diodes | Single | 6.8 | 5 | 350 | SOT-23
BZX84B7V5 |  | 7.5V,350mW,Surface Mount Zener Diodes | Single | 7.5 | 5 | 350 | SOT-23
BZX84B8V2 |  | 8.2V,350mW,Surface Mount Zener Diodes | Single | 8.2 | 5 | 350 | SOT-23
BZX84B9V1 |  | 9.1V,350mW,Surface Mount Zener Diodes | Single | 9.1 | 5 | 350 | SOT-23
BZX84B10 |  | 10V,350mW,Surface Mount Zener Diodes | Single | 10 | 5 | 350 | SOT-23
BZX84B11 |  | 11V,350mW,Surface Mount Zener Diodes | Single | 11 | 5 | 350 | SOT-23
BZX84B12 |  | 12V,350mW,Surface Mount Zener Diodes | Single | 12 | 5 | 350 | SOT-23
BZX84B13 |  | 13V,350mW,Surface Mount Zener Diodes | Single | 13 | 5 | 350 | SOT-23
BZX84B15 |  | 15V,350mW,Surface Mount Zener Diodes | Single | 15 | 5 | 350 | SOT-23
BZX84B16 |  | 16V,350mW,Surface Mount Zener Diodes | Single | 16 | 5 | 350 | SOT-23
BZX84B18 |  | 18V,350mW,Surface Mount Zener Diodes | Single | 18 | 5 | 350 | SOT-23
BZX84B20 |  | 20V,350mW,Surface Mount Zener Diodes | Single | 20 | 5 | 350 | SOT-23
BZX84B22 |  | 22V,350mW,Surface Mount Zener Diodes | Single | 22 | 5 | 350 | SOT-23
BZX84B24 |  | 24V,350mW,Surface Mount Zener Diodes | Single | 24 | 5 | 350 | SOT-23
BZX84B27 |  | 27V,350mW,Surface Mount Zener Diodes | Single | 27 | 2 | 350 | SOT-23
BZX84B30 |  | 30V,350mW,Surface Mount Zener Diodes | Single | 30 | 2 | 350 | SOT-23
BZX84B33 |  | 33V,350mW,Surface Mount Zener Diodes | Single | 33 | 2 | 350 | SOT-23
BZX84B36 |  | 36V,350mW,Surface Mount Zener Diodes | Single | 36 | 2 | 350 | SOT-23
BZX84B39 |  | 39V,350mW,Surface Mount Zener Diodes | Single | 39 | 2 | 350 | SOT-23
BZX84B43 |  | 43V,350mW,Surface Mount Zener Diodes | Single | 43 | 2 | 350 | SOT-23
BZX84B47 |  | 47V,350mW,Surface Mount Zener Diodes | Single | 47 | 2 | 350 | SOT-23
BZX84B51 |  | 51V,350mW,Surface Mount Zener Diodes | Single | 51 | 2 | 350 | SOT-23
BZX84C2V4 |  | 2.4V,350mW,Surface Mount Zener Diodes | Single | 2.4 | 5 | 350 | SOT-23
BZX84C2V7 |  | 2.7V,350mW,Surface Mount Zener Diodes | Single | 2.7 | 5 | 350 | SOT-23
BZX84C3V0 |  | 3V,350mW,Surface Mount Zener Diodes | Single | 3 | 5 | 350 | SOT-23
BZX84C3V3 |  | 3.3V,350mW,Surface Mount Zener Diodes | Single | 3.3 | 5 | 350 | SOT-23
BZX84C3V6 |  | 3.6V,350mW,Surface Mount Zener Diodes | Single | 3.6 | 5 | 350 | SOT-23
BZX84C3V9 |  | 3.9V,350mW,Surface Mount Zener Diodes | Single | 3.9 | 5 | 350 | SOT-23
BZX84C4V3 |  | 4.3V,350mW,Surface Mount Zener Diodes | Single | 4.3 | 5 | 350 | SOT-23
BZX84C4V7 |  | 4.7V,350mW,Surface Mount Zener Diodes | Single | 4.7 | 5 | 350 | SOT-23
BZX84C5V1 |  | 5.1V,350mW,Surface Mount Zener Diodes | Single | 5.1 | 5 | 350 | SOT-23
BZX84C5V6 |  | 5.6V,350mW,Surface Mount Zener Diodes | Single | 5.6 | 5 | 350 | SOT-23
BZX84C6V2 |  | 6.2V,350mW,Surface Mount Zener Diodes | Single | 6.2 | 5 | 350 | SOT-23
BZX84C6V8 |  | 6.8V,350mW,Surface Mount Zener Diodes | Single | 6.8 | 5 | 350 | SOT-23
BZX84C7V5 |  | 7.5V,350mW,Surface Mount Zener Diodes | Single | 7.5 | 5 | 350 | SOT-23
BZX84C8V2 |  | 8.2V,350mW,Surface Mount Zener Diodes | Single | 8.2 | 5 | 350 | SOT-23
BZX84C9V1 |  | 9.1V,350mW,Surface Mount Zener Diodes | Single | 9.1 | 5 | 350 | SOT-23
BZX84C10 |  | 10V,350mW,Surface Mount Zener Diodes | Single | 10 | 5 | 350 | SOT-23
BZX84C11 |  | 11V,350mW,Surface Mount Zener Diodes | Single | 11 | 5 | 350 | SOT-23
BZX84C12 |  | 12V,350mW,Surface Mount Zener Diodes | Single | 12 | 5 | 350 | SOT-23
BZX84C13 |  | 13V,350mW,Surface Mount Zener Diodes | Single | 13 | 5 | 350 | SOT-23
BZX84C15 |  | 15V,350mW,Surface Mount Zener Diodes | Single | 15 | 5 | 350 | SOT-23
BZX84C16 |  | 16V,350mW,Surface Mount Zener Diodes | Single | 16 | 5 | 350 | SOT-23
BZX84C18 |  | 18V,350mW,Surface Mount Zener Diodes | Single | 18 | 5 | 350 | SOT-23
BZX84C20 |  | 20V,350mW,Surface Mount Zener Diodes | Single | 20 | 5 | 350 | SOT-23
BZX84C22 |  | 22V,350mW,Surface Mount Zener Diodes | Single | 22 | 5 | 350 | SOT-23
BZX84C24 |  | 24V,350mW,Surface Mount Zener Diodes | Single | 24 | 5 | 350 | SOT-23
BZX84C27 |  | 27V,350mW,Surface Mount Zener Diodes | Single | 27 | 2 | 350 | SOT-23
BZX84C30 |  | 30V,350mW,Surface Mount Zener Diodes | Single | 30 | 2 | 350 | SOT-23
BZX84C33 |  | 33V,350mW,Surface Mount Zener Diodes | Single | 33 | 2 | 350 | SOT-23
BZX84C36 |  | 36V,350mW,Surface Mount Zener Diodes | Single | 36 | 2 | 350 | SOT-23
BZX84C39 |  | 39V,350mW,Surface Mount Zener Diodes | Single | 39 | 2 | 350 | SOT-23
BZX84C43 |  | 43V,350mW,Surface Mount Zener Diodes | Single | 43 | 2 | 350 | SOT-23
BZX84C47 |  | 47V,350mW,Surface Mount Zener Diodes | Single | 47 | 2 | 350 | SOT-23
BZX84C51 |  | 51V,350mW,Surface Mount Zener Diodes | Single | 51 | 2 | 350 | SOT-23
BZX84C56 |  | 56V,350mW,Surface Mount Zener Diodes | Single | 56 | 2 | 350 | SOT-23
BZX84C62 |  | 62V,350mW,Surface Mount Zener Diodes | Single | 62 | 2 | 350 | SOT-23
BZX84C68 |  | 68V,350mW,Surface Mount Zener Diodes | Single | 68 | 2 | 350 | SOT-23
BZX84C75 |  | 75V,350mW,Surface Mount Zener Diodes | Single | 75 | 2 | 350 | SOT-23
BZX84C2V4CC |  | 2.4V,350mW,Surface Mount Zener Diodes | Dual,Common Cathode | 2.4 | 5 | 350 | SOT-23
BZX84C2V7CC |  | 2.7V,350mW,Surface Mount Zener Diodes | Dual,Common Cathode | 2.7 | 5 | 350 | SOT-23
BZX84C3V0CC |  | 3V,350mW,Surface Mount Zener Diodes | Dual,Common Cathode | 3 | 5 | 350 | SOT-23
BZX84C3V3CC |  | 3.3V,350mW,Surface Mount Zener Diodes | Dual,Common Cathode | 3.3 | 5 | 350 | SOT-23
BZX84C3V6CC |  | 3.6V,350mW,Surface Mount Zener Diodes | Dual,Common Cathode | 3.6 | 5 | 350 | SOT-23
BZX84C3V9CC |  | 3.9V,350mW,Surface Mount Zener Diodes | Dual,Common Cathode | 3.9 | 5 | 350 | SOT-23
BZX84C4V3CC |  | 4.3V,350mW,Surface Mount Zener Diodes | Dual,Common Cathode | 4.3 | 5 | 350 | SOT-23
BZX84C4V7CC |  | 4.7V,350mW,Surface Mount Zener Diodes | Dual,Common Cathode | 4.7 | 5 | 350 | SOT-23
BZX84C5V1CC |  | 5.1V,350mW,Surface Mount Zener Diodes | Dual,Common Cathode | 5.1 | 5 | 350 | SOT-23
BZX84C5V6CC |  | 5.6V,350mW,Surface Mount Zener Diodes | Dual,Common Cathode | 5.6 | 5 | 350 | SOT-23
BZX84C6V2CC |  | 6.2V,350mW,Surface Mount Zener Diodes | Dual,Common Cathode | 6.2 | 5 | 350 | SOT-23
BZX84C6V8CC |  | 6.8V,350mW,Surface Mount Zener Diodes | Dual,Common Cathode | 6.8 | 5 | 350 | SOT-23
BZX84C7V5CC |  | 7.5V,350mW,Surface Mount Zener Diodes | Dual,Common Cathode | 7.5 | 5 | 350 | SOT-23
BZX84C8V2CC |  | 8.2V,350mW,Surface Mount Zener Diodes | Dual,Common Cathode | 8.2 | 5 | 350 | SOT-23
BZX84C9V1CC |  | 9.1V,350mW,Surface Mount Zener Diodes | Dual,Common Cathode | 9.1 | 5 | 350 | SOT-23
BZX84C10CC |  | 10V,350mW,Surface Mount Zener Diodes | Dual,Common Cathode | 10 | 5 | 350 | SOT-23
BZX84C11CC |  | 11V,350mW,Surface Mount Zener Diodes | Dual,Common Cathode | 11 | 5 | 350 | SOT-23
BZX84C12CC |  | 12V,350mW,Surface Mount Zener Diodes | Dual,Common Cathode | 12 | 5 | 350 | SOT-23
BZX84C15CC |  | 15V,350mW,Surface Mount Zener Diodes | Dual,Common Cathode | 15 | 5 | 350 | SOT-23
BZX84C16CC |  | 16V,350mW,Surface Mount Zener Diodes | Dual,Common Cathode | 16 | 5 | 350 | SOT-23
BZX84C18CC |  | 18V,350mW,Surface Mount Zener Diodes | Dual,Common Cathode | 18 | 5 | 350 | SOT-23
BZX84C20CC |  | 20V,350mW,Surface Mount Zener Diodes | Dual,Common Cathode | 20 | 5 | 350 | SOT-23
BZX84C22CC |  | 22V,350mW,Surface Mount Zener Diodes | Dual,Common Cathode | 22 | 5 | 350 | SOT-23
BZX84C24CC |  | 24V,350mW,Surface Mount Zener Diodes | Dual,Common Cathode | 24 | 5 | 350 | SOT-23
BZX84C27CC |  | 27V,350mW,Surface Mount Zener Diodes | Dual,Common Cathode | 27 | 2 | 350 | SOT-23
BZX84C30CC |  | 30V,350mW,Surface Mount Zener Diodes | Dual,Common Cathode | 30 | 2 | 350 | SOT-23
BZX84C33CC |  | 33V,350mW,Surface Mount Zener Diodes | Dual,Common Cathode | 33 | 2 | 350 | SOT-23
BZX84C36CC |  | 36V,350mW,Surface Mount Zener Diodes | Dual,Common Cathode | 36 | 2 | 350 | SOT-23
BZX84C39CC |  | 39V,350mW,Surface Mount Zener Diodes | Dual,Common Cathode | 39 | 2 | 350 | SOT-23
BZX84C43CC |  | 43V,350mW,Surface Mount Zener Diodes | Dual,Common Cathode | 43 | 2 | 350 | SOT-23
BZX84C47CC |  | 47V,350mW,Surface Mount Zener Diodes | Dual,Common Cathode | 47 | 2 | 350 | SOT-23
BZX84C51CC |  | 51V,350mW,Surface Mount Zener Diodes | Dual,Common Cathode | 51 | 2 | 350 | SOT-23
MMBZ5221B |  | 2.4V,350mW,Surface Mount Zener Diodes | Single | 2.4 | 20 | 350 | SOT-23
MMBZ5222B |  | 2.5V,350mW,Surface Mount Zener Diodes | Single | 2.5 | 20 | 350 | SOT-23
MMBZ5223B |  | 2.7V,350mW,Surface Mount Zener Diodes | Single | 2.7 | 20 | 350 | SOT-23
MMBZ5225B |  | 3V,350mW,Surface Mount Zener Diodes | Single | 3 | 20 | 350 | SOT-23
MMBZ5226B |  | 3.3V,350mW,Surface Mount Zener Diodes | Single | 3.3 | 20 | 350 | SOT-23
MMBZ5227B |  | 3.6V,350mW,Surface Mount Zener Diodes | Single | 3.6 | 20 | 350 | SOT-23
MMBZ5228B |  | 3.9V,350mW,Surface Mount Zener Diodes | Single | 3.9 | 20 | 350 | SOT-23
MMBZ5229B |  | 4.3V,350mW,Surface Mount Zener Diodes | Single | 4.3 | 20 | 350 | SOT-23
MMBZ5230B |  | 4.7V,350mW,Surface Mount Zener Diodes | Single | 4.7 | 20 | 350 | SOT-23
MMBZ5231B |  | 5.1V,350mW,Surface Mount Zener Diodes | Single | 5.1 | 20 | 350 | SOT-23
MMBZ5232B |  | 5.6V,350mW,Surface Mount Zener Diodes | Single | 5.6 | 20 | 350 | SOT-23
MMBZ5233B |  | 6V,350mW,Surface Mount Zener Diodes | Single | 6 | 20 | 350 | SOT-23
MMBZ5234B |  | 6.2V,350mW,Surface Mount Zener Diodes | Single | 6.2 | 20 | 350 | SOT-23
MMBZ5235B |  | 6.8V,350mW,Surface Mount Zener Diodes | Single | 6.8 | 20 | 350 | SOT-23
MMBZ5236B |  | 7.5V,350mW,Surface Mount Zener Diodes | Single | 7.5 | 20 | 350 | SOT-23
MMBZ5237B |  | 8.2V,350mW,Surface Mount Zener Diodes | Single | 8.2 | 20 | 350 | SOT-23
MMBZ5238B |  | 8.7V,350mW,Surface Mount Zener Diodes | Single | 8.7 | 20 | 350 | SOT-23
MMBZ5239B |  | 9.1V,350mW,Surface Mount Zener Diodes | Single | 9.1 | 20 | 350 | SOT-23
MMBZ5240B |  | 10V,350mW,Surface Mount Zener Diodes | Single | 10 | 20 | 350 | SOT-23
MMBZ5241B |  | 11V,350mW,Surface Mount Zener Diodes | Single | 11 | 20 | 350 | SOT-23
MMBZ5242B |  | 12V,350mW,Surface Mount Zener Diodes | Single | 12 | 20 | 350 | SOT-23
MMBZ5243B |  | 13V,350mW,Surface Mount Zener Diodes | Single | 13 | 9.5 | 350 | SOT-23
MMBZ5244B |  | 14V,350mW,Surface Mount Zener Diodes | Single | 14 | 9 | 350 | SOT-23
MMBZ5245B |  | 15V,350mW,Surface Mount Zener Diodes | Single | 15 | 8.5 | 350 | SOT-23
MMBZ5246B |  | 16V,350mW,Surface Mount Zener Diodes | Single | 16 | 7.8 | 350 | SOT-23
MMBZ5248B |  | 18V,350mW,Surface Mount Zener Diodes | Single | 18 | 7 | 350 | SOT-23
MMBZ5250B |  | 20V,350mW,Surface Mount Zener Diodes | Single | 20 | 6.2 | 350 | SOT-23
MMBZ5251B |  | 22V,350mW,Surface Mount Zener Diodes | Single | 22 | 5.6 | 350 | SOT-23
MMBZ5252B |  | 24V,350mW,Surface Mount Zener Diodes | Single | 24 | 5.2 | 350 | SOT-23
MMBZ5253B |  | 25V,350mW,Surface Mount Zener Diodes | Single | 25 | 5 | 350 | SOT-23
MMBZ5254B |  | 27V,350mW,Surface Mount Zener Diodes | Single | 27 | 5 | 350 | SOT-23
MMBZ5255B |  | 28V,350mW,Surface Mount Zener Diodes | Single | 28 | 4.5 | 350 | SOT-23
MMBZ5256B |  | 30V,350mW,Surface Mount Zener Diodes | Single | 30 | 4.2 | 350 | SOT-23
MMBZ5257B |  | 33V,350mW,Surface Mount Zener Diodes | Single | 33 | 3.8 | 350 | SOT-23
MMBZ5258B |  | 36V,350mW,Surface Mount Zener Diodes | Single | 36 | 3.4 | 350 | SOT-23
MMBZ5259B |  | 39V,350mW,Surface Mount Zener Diodes | Single | 39 | 3.2 | 350 | SOT-23
MMBZ5260B |  | 43V,350mW,Surface Mount Zener Diodes | Single | 43 | 3 | 350 | SOT-23
MMBZ5261B |  | 47V,350mW,Surface Mount Zener Diodes | Single | 47 | 2.7 | 350 | SOT-23
MMBZ5262B |  | 51V,350mW,Surface Mount Zener Diodes | Single | 51 | 2.5 | 350 | SOT-23
MMBZ5263B |  | 56V,350mW,Surface Mount Zener Diodes | Single | 56 | 2.2 | 350 | SOT-23
MMBZ5229A |  | 4.3V,350mW,Surface Mount Zener Diodes | Single | 4.3 | 20 | 350 | SOT-23
MMBZ5230A |  | 4.7V,350mW,Surface Mount Zener Diodes | Single | 4.7 | 20 | 350 | SOT-23
MMBZ5231A |  | 5.1V,350mW,Surface Mount Zener Diodes | Single | 5.1 | 20 | 350 | SOT-23
MMBZ5232A |  | 5.6V,350mW,Surface Mount Zener Diodes | Single | 5.6 | 20 | 350 | SOT-23
MMBZ5234A |  | 6.2V,350mW,Surface Mount Zener Diodes | Single | 6.2 | 20 | 350 | SOT-23
MMBZ5235A |  | 6.8V,350mW,Surface Mount Zener Diodes | Single | 6.8 | 20 | 350 | SOT-23
MMBZ5236A |  | 7.5V,350mW,Surface Mount Zener Diodes | Single | 7.5 | 20 | 350 | SOT-23
MMBZ5237A |  | 8.2V,350mW,Surface Mount Zener Diodes | Single | 8.2 | 20 | 350 | SOT-23
MMBZ5239A |  | 9.1V,350mW,Surface Mount Zener Diodes | Single | 9.1 | 20 | 350 | SOT-23
MMBZ5240A |  | 10V,350mW,Surface Mount Zener Diodes | Single | 10 | 20 | 350 | SOT-23
MMBZ5241A |  | 11V,350mW,Surface Mount Zener Diodes | Single | 11 | 20 | 350 | SOT-23
MMBZ5242A |  | 12V,350mW,Surface Mount Zener Diodes | Single | 12 | 20 | 350 | SOT-23
MMBZ5243A |  | 13V,350mW,Surface Mount Zener Diodes | Single | 13 | 9.5 | 350 | SOT-23
MMBZ5245A |  | 15V,350mW,Surface Mount Zener Diodes | Single | 15 | 8.5 | 350 | SOT-23
MMBZ5246A |  | 16V,350mW,Surface Mount Zener Diodes | Single | 16 | 7.8 | 350 | SOT-23
MMBZ5247A |  | 17V,350mW,Surface Mount Zener Diodes | Single | 17 | 7.5 | 350 | SOT-23
MMBZ5248A |  | 18V,350mW,Surface Mount Zener Diodes | Single | 18 | 7 | 350 | SOT-23
MMBZ5250A |  | 20V,350mW,Surface Mount Zener Diodes | Single | 20 | 6.2 | 350 | SOT-23
MMBZ5251A |  | 22V,350mW,Surface Mount Zener Diodes | Single | 22 | 5.6 | 350 | SOT-23
MMBZ5252A |  | 24V,350mW,Surface Mount Zener Diodes | Single | 24 | 5.2 | 350 | SOT-23
MMBZ5253A |  | 25V,350mW,Surface Mount Zener Diodes | Single | 25 | 5 | 350 | SOT-23
MMBZ5254A |  | 27V,350mW,Surface Mount Zener Diodes | Single | 27 | 5 | 350 | SOT-23
MMBZ5256A |  | 30V,350mW,Surface Mount Zener Diodes | Single | 30 | 4.2 | 350 | SOT-23
MMBZ5257A |  | 33V,350mW,Surface Mount Zener Diodes | Single | 33 | 3.8 | 350 | SOT-23
MMBZ5258A |  | 36V,350mW,Surface Mount Zener Diodes | Single | 36 | 3.4 | 350 | SOT-23
MMBZ5259A |  | 39V,350mW,Surface Mount Zener Diodes | Single | 39 | 3.2 | 350 | SOT-23
MMBZ5260A |  | 43V,350mW,Surface Mount Zener Diodes | Single | 43 | 3 | 350 | SOT-23
MMBZ5261A |  | 47V,350mW,Surface Mount Zener Diodes | Single | 47 | 2.7 | 350 | SOT-23
MMBZ5262A |  | 51V,350mW,Surface Mount Zener Diodes | Single | 51 | 2.5 | 350 | SOT-23
TBZX84C2V4G |  | 2.4V,350mW,Surface Mount Zener Diodes | Single | 2.4 | 5 | 350 | SOT-23
TBZX84C2V7G |  | 2.7V,350mW,Surface Mount Zener Diodes | Single | 2.7 | 5 | 350 | SOT-23
TBZX84C3V0G |  | 3V,350mW,Surface Mount Zener Diodes | Single | 3 | 5 | 350 | SOT-23
TBZX84C3V3G |  | 3.3V,350mW,Surface Mount Zener Diodes | Single | 3.3 | 5 | 350 | SOT-23
TBZX84C3V6G |  | 3.6V,350mW,Surface Mount Zener Diodes | Single | 3.6 | 5 | 350 | SOT-23
TBZX84C3V9G |  | 3.9V,350mW,Surface Mount Zener Diodes | Single | 3.9 | 5 | 350 | SOT-23
TBZX84C4V3G |  | 4.3V,350mW,Surface Mount Zener Diodes | Single | 4.3 | 5 | 350 | SOT-23
TBZX84C4V7G |  | 4.7V,350mW,Surface Mount Zener Diodes | Single | 4.7 | 5 | 350 | SOT-23
TBZX84C5V1G |  | 5.1V,350mW,Surface Mount Zener Diodes | Single | 5.1 | 5 | 350 | SOT-23
TBZX84C5V6G |  | 5.6V,350mW,Surface Mount Zener Diodes | Single | 5.6 | 5 | 350 | SOT-23
TBZX84C6V2G |  | 6.2V,350mW,Surface Mount Zener Diodes | Single | 6.2 | 5 | 350 | SOT-23
TBZX84C6V8G |  | 6.8V,350mW,Surface Mount Zener Diodes | Single | 6.8 | 5 | 350 | SOT-23
TBZX84C7V5G |  | 7.5V,350mW,Surface Mount Zener Diodes | Single | 7.5 | 5 | 350 | SOT-23
TBZX84C8V2G |  | 8.2V,350mW,Surface Mount Zener Diodes | Single | 8.2 | 5 | 350 | SOT-23
TBZX84C9V1G |  | 9.1V,350mW,Surface Mount Zener Diodes | Single | 9.1 | 5 | 350 | SOT-23
TBZX84C10G |  | 10V,350mW,Surface Mount Zener Diodes | Single | 10 | 5 | 350 | SOT-23
TBZX84C11G |  | 11V,350mW,Surface Mount Zener Diodes | Single | 11 | 5 | 350 | SOT-23
TBZX84C12G |  | 12V,350mW,Surface Mount Zener Diodes | Single | 12 | 5 | 350 | SOT-23
TBZX84C13G |  | 13V,350mW,Surface Mount Zener Diodes | Single | 13 | 5 | 350 | SOT-23
TBZX84C15G |  | 15V,350mW,Surface Mount Zener Diodes | Single | 15 | 5 | 350 | SOT-23
TBZX84C16G |  | 16V,350mW,Surface Mount Zener Diodes | Single | 16 | 5 | 350 | SOT-23
TBZX84C18G |  | 18V,350mW,Surface Mount Zener Diodes | Single | 18 | 5 | 350 | SOT-23
TBZX84C20G |  | 20V,350mW,Surface Mount Zener Diodes | Single | 20 | 5 | 350 | SOT-23
TBZX84C22G |  | 22V,350mW,Surface Mount Zener Diodes | Single | 22 | 5 | 350 | SOT-23
TBZX84C24G |  | 24V,350mW,Surface Mount Zener Diodes | Single | 24 | 5 | 350 | SOT-23
TBZX84C27G |  | 27V,350mW,Surface Mount Zener Diodes | Single | 27 | 2 | 350 | SOT-23
TBZX84C30G |  | 30V,350mW,Surface Mount Zener Diodes | Single | 30 | 2 | 350 | SOT-23
TBZX84C33G |  | 33V,350mW,Surface Mount Zener Diodes | Single | 33 | 2 | 350 | SOT-23
TBZX84C36G |  | 36V,350mW,Surface Mount Zener Diodes | Single | 36 | 2 | 350 | SOT-23
TBZX84C39G |  | 39V,350mW,Surface Mount Zener Diodes | Single | 39 | 2 | 350 | SOT-23
TBZX84C43G |  | 43V,350mW,Surface Mount Zener Diodes | Single | 43 | 2 | 350 | SOT-23
TBZX84C47G |  | 47V,350mW,Surface Mount Zener Diodes | Single | 47 | 2 | 350 | SOT-23
TBZX84C51G |  | 51V,350mW,Surface Mount Zener Diodes | Single | 51 | 2 | 350 | SOT-23
TBZX84C56G |  | 56V,350mW,Surface Mount Zener Diodes | Single | 56 | 2 | 350 | SOT-23
TBZX84C62G |  | 62V,350mW,Surface Mount Zener Diodes | Single | 62 | 2 | 350 | SOT-23
TBZX84C68G |  | 68V,350mW,Surface Mount Zener Diodes | Single | 68 | 2 | 350 | SOT-23
TBZX84C75G |  | 75V,350mW,Surface Mount Zener Diodes | Single | 75 | 2 | 350 | SOT-23
TMMBZ4693G |  | 7.5V,350mW,Surface Mount Zener Diodes | Single | 7.5 | 0.05 | 350 | SOT-23
AZ23C2V7W |  | 2.7V,300mW,Surface Mount Zener Diodes | Two Duals,Common Anode | 2.7 | 5 | 200 | SOT-323
AZ23C3V0W |  | 3V,300mW,Surface Mount Zener Diodes | Two Duals,Common Anode | 3 | 5 | 200 | SOT-323
AZ23C3V3W |  | 3.3V,300mW,Surface Mount Zener Diodes | Two Duals,Common Anode | 3.3 | 5 | 200 | SOT-323
AZ23C3V6W |  | 3.6V,300mW,Surface Mount Zener Diodes | Two Duals,Common Anode | 3.6 | 5 | 200 | SOT-323
AZ23C3V9W |  | 3.9V,300mW,Surface Mount Zener Diodes | Two Duals,Common Anode | 3.9 | 5 | 200 | SOT-323
AZ23C4V3W |  | 4.3V,300mW,Surface Mount Zener Diodes | Two Duals,Common Anode | 4.3 | 5 | 200 | SOT-323
AZ23C4V7W |  | 4.7V,300mW,Surface Mount Zener Diodes | Two Duals,Common Anode | 4.7 | 5 | 200 | SOT-323
AZ23C5V1W |  | 5.1V,300mW,Surface Mount Zener Diodes | Two Duals,Common Anode | 5.1 | 5 | 200 | SOT-323
AZ23C5V6W |  | 5.6V,300mW,Surface Mount Zener Diodes | Two Duals,Common Anode | 5.6 | 5 | 200 | SOT-323
AZ23C6V2W |  | 6.2V,300mW,Surface Mount Zener Diodes | Two Duals,Common Anode | 6.2 | 5 | 200 | SOT-323
AZ23C6V8W |  | 6.8V,300mW,Surface Mount Zener Diodes | Two Duals,Common Anode | 6.8 | 5 | 200 | SOT-323
AZ23C7V5W |  | 7.5V,300mW,Surface Mount Zener Diodes | Two Duals,Common Anode | 7.5 | 5 | 200 | SOT-323
AZ23C8V2W |  | 8.2V,300mW,Surface Mount Zener Diodes | Two Duals,Common Anode | 8.2 | 5 | 200 | SOT-323
AZ23C9V1W |  | 9.1V,300mW,Surface Mount Zener Diodes | Two Duals,Common Anode | 9.1 | 5 | 200 | SOT-323
AZ23C10W |  | 10V,300mW,Surface Mount Zener Diodes | Two Duals,Common Anode | 10 | 5 | 200 | SOT-323
AZ23C11W |  | 11V,300mW,Surface Mount Zener Diodes | Two Duals,Common Anode | 11 | 5 | 200 | SOT-323
AZ23C12W |  | 12V,300mW,Surface Mount Zener Diodes | Two Duals,Common Anode | 12 | 5 | 200 | SOT-323
AZ23C13W |  | 13V,300mW,Surface Mount Zener Diodes | Two Duals,Common Anode | 13 | 5 | 200 | SOT-323
AZ23C15W |  | 15V,300mW,Surface Mount Zener Diodes | Two Duals,Common Anode | 15 | 5 | 200 | SOT-323
AZ23C16W |  | 16V,300mW,Surface Mount Zener Diodes | Two Duals,Common Anode | 16 | 5 | 200 | SOT-323
AZ23C18W |  | 18V,300mW,Surface Mount Zener Diodes | Two Duals,Common Anode | 18 | 5 | 200 | SOT-323
AZ23C20W |  | 20V,300mW,Surface Mount Zener Diodes | Two Duals,Common Anode | 20 | 5 | 200 | SOT-323
AZ23C22W |  | 22V,300mW,Surface Mount Zener Diodes | Two Duals,Common Anode | 22 | 5 | 200 | SOT-323
AZ23C24W |  | 24V,300mW,Surface Mount Zener Diodes | Two Duals,Common Anode | 24 | 5 | 200 | SOT-323
AZ23C27W |  | 27V,300mW,Surface Mount Zener Diodes | Two Duals,Common Anode | 27 | 5 | 200 | SOT-323
AZ23C30W |  | 30V,300mW,Surface Mount Zener Diodes | Two Duals,Common Anode | 30 | 5 | 200 | SOT-323
AZ23C33W |  | 33V,300mW,Surface Mount Zener Diodes | Two Duals,Common Anode | 33 | 5 | 200 | SOT-323
AZ23C36W |  | 36V,300mW,Surface Mount Zener Diodes | Two Duals,Common Anode | 36 | 5 | 200 | SOT-323
AZ23C39W |  | 39V,300mW,Surface Mount Zener Diodes | Two Duals,Common Anode | 39 | 5 | 200 | SOT-323
AZ23C43W |  | 43V,300mW,Surface Mount Zener Diodes | Two Duals,Common Anode | 43 | 5 | 200 | SOT-323
AZ23C47W |  | 47V,300mW,Surface Mount Zener Diodes | Two Duals,Common Anode | 47 | 5 | 200 | SOT-323
AZ23C51W |  | 51V,300mW,Surface Mount Zener Diodes | Two Duals,Common Anode | 51 | 5 | 200 | SOT-323
BZX84C2V4S |  | 2.4V,200mW,Surface Mount Zener Diodes | Dual,Two Single | 2.4 | 5 | 200 | SOT-363
BZX84C2V7S |  | 2.7V,200mW,Surface Mount Zener Diodes | Dual,Two Single | 2.7 | 5 | 200 | SOT-363
BZX84C3V0S |  | 3V,200mW,Surface Mount Zener Diodes | Dual,Two Single | 3 | 5 | 200 | SOT-363
BZX84C3V3S |  | 3.3V,200mW,Surface Mount Zener Diodes | Dual,Two Single | 3.3 | 5 | 200 | SOT-363
BZX84C3V6S |  | 3.6V,200mW,Surface Mount Zener Diodes | Dual,Two Single | 3.6 | 5 | 200 | SOT-363
BZX84C3V9S |  | 3.9V,200mW,Surface Mount Zener Diodes | Dual,Two Single | 3.9 | 5 | 200 | SOT-363
BZX84C4V3S |  | 4.3V,200mW,Surface Mount Zener Diodes | Dual,Two Single | 4.3 | 5 | 200 | SOT-363
BZX84C4V7S |  | 4.7V,200mW,Surface Mount Zener Diodes | Dual,Two Single | 4.7 | 5 | 200 | SOT-363
BZX84C5V1S |  | 5.1V,200mW,Surface Mount Zener Diodes | Dual,Two Single | 5.1 | 5 | 200 | SOT-363
BZX84C5V6S |  | 5.6V,200mW,Surface Mount Zener Diodes | Dual,Two Single | 5.6 | 5 | 200 | SOT-363
BZX84C6V2S |  | 6.2V,200mW,Surface Mount Zener Diodes | Dual,Two Single | 6.2 | 5 | 200 | SOT-363
BZX84C6V8S |  | 6.8V,200mW,Surface Mount Zener Diodes | Dual,Two Single | 6.8 | 5 | 200 | SOT-363
BZX84C7V5S |  | 7.5V,200mW,Surface Mount Zener Diodes | Dual,Two Single | 7.5 | 5 | 200 | SOT-363
BZX84C8V2S |  | 8.2V,200mW,Surface Mount Zener Diodes | Dual,Two Single | 8.2 | 5 | 200 | SOT-363
BZX84C9V1S |  | 9.1V,200mW,Surface Mount Zener Diodes | Dual,Two Single | 9.1 | 5 | 200 | SOT-363
BZX84C10S |  | 10V,200mW,Surface Mount Zener Diodes | Dual,Two Single | 10 | 5 | 200 | SOT-363
BZX84C11S |  | 11V,200mW,Surface Mount Zener Diodes | Dual,Two Single | 11 | 5 | 200 | SOT-363
BZX84C12S |  | 12V,200mW,Surface Mount Zener Diodes | Dual,Two Single | 12 | 5 | 200 | SOT-363
BZX84C13S |  | 13V,200mW,Surface Mount Zener Diodes | Dual,Two Single | 13 | 5 | 200 | SOT-363
BZX84C15S |  | 15V,200mW,Surface Mount Zener Diodes | Dual,Two Single | 15 | 5 | 200 | SOT-363
BZX84C16S |  | 16V,200mW,Surface Mount Zener Diodes | Dual,Two Single | 16 | 5 | 200 | SOT-363
BZX84C18S |  | 18V,200mW,Surface Mount Zener Diodes | Dual,Two Single | 18 | 5 | 200 | SOT-363
BZX84C20S |  | 20V,200mW,Surface Mount Zener Diodes | Dual,Two Single | 20 | 5 | 200 | SOT-363
BZX84C22S |  | 22V,200mW,Surface Mount Zener Diodes | Dual,Two Single | 22 | 5 | 200 | SOT-363
BZX84C24S |  | 24V,200mW,Surface Mount Zener Diodes | Dual,Two Single | 24 | 5 | 200 | SOT-363
BZX84C27S |  | 27V,200mW,Surface Mount Zener Diodes | Dual,Two Single | 27 | 2 | 200 | SOT-363
BZX84C30S |  | 30V,200mW,Surface Mount Zener Diodes | Dual,Two Single | 30 | 2 | 200 | SOT-363
BZX84C33S |  | 33V,200mW,Surface Mount Zener Diodes | Dual,Two Single | 33 | 2 | 200 | SOT-363
BZX84C36S |  | 36V,200mW,Surface Mount Zener Diodes | Dual,Two Single | 36 | 2 | 200 | SOT-363
BZX84C39S |  | 39V,200mW,Surface Mount Zener Diodes | Dual,Two Single | 39 | 2 | 200 | SOT-363
MMBZ5221BS |  | 2.4V,200mW,Surface Mount Zener Diodes | Dual,Two Single | 2.4 | 20 | 200 | SOT-363
MMBZ5222BS |  | 2.5V,200mW,Surface Mount Zener Diodes | Dual,Two Single | 2.5 | 20 | 200 | SOT-363
MMBZ5223BS |  | 2.7V,200mW,Surface Mount Zener Diodes | Dual,Two Single | 2.7 | 20 | 200 | SOT-363
MMBZ5225BS |  | 3V,200mW,Surface Mount Zener Diodes | Dual,Two Single | 3 | 20 | 200 | SOT-363
MMBZ5226BS |  | 3.3V,200mW,Surface Mount Zener Diodes | Dual,Two Single | 3.3 | 20 | 200 | SOT-363
MMBZ5227BS |  | 3.6V,200mW,Surface Mount Zener Diodes | Dual,Two Single | 3.6 | 20 | 200 | SOT-363
MMBZ5228BS |  | 3.9V,200mW,Surface Mount Zener Diodes | Dual,Two Single | 3.9 | 20 | 200 | SOT-363
MMBZ5229BS |  | 4.3V,200mW,Surface Mount Zener Diodes | Dual,Two Single | 4.3 | 20 | 200 | SOT-363
MMBZ5230BS |  | 4.7V,200mW,Surface Mount Zener Diodes | Dual,Two Single | 4.7 | 20 | 200 | SOT-363
MMBZ5231BS |  | 5.1V,200mW,Surface Mount Zener Diodes | Dual,Two Single | 5.1 | 20 | 200 | SOT-363
MMBZ5232BS |  | 5.6V,200mW,Surface Mount Zener Diodes | Dual,Two Single | 5.6 | 20 | 200 | SOT-363
MMBZ5233BS |  | 6V,200mW,Surface Mount Zener Diodes | Dual,Two Single | 6 | 20 | 200 | SOT-363
MMBZ5234BS |  | 6.2V,200mW,Surface Mount Zener Diodes | Dual,Two Single | 6.2 | 20 | 200 | SOT-363
MMBZ5235BS |  | 6.8V,200mW,Surface Mount Zener Diodes | Dual,Two Single | 6.8 | 20 | 200 | SOT-363
MMBZ5236BS |  | 7.5V,200mW,Surface Mount Zener Diodes | Dual,Two Single | 7.5 | 20 | 200 | SOT-363
MMBZ5237BS |  | 8.2V,200mW,Surface Mount Zener Diodes | Dual,Two Single | 8.2 | 20 | 200 | SOT-363
MMBZ5238BS |  | 8.7V,200mW,Surface Mount Zener Diodes | Dual,Two Single | 8.7 | 20 | 200 | SOT-363
MMBZ5239BS |  | 9.1V,200mW,Surface Mount Zener Diodes | Dual,Two Single | 9.1 | 20 | 200 | SOT-363
MMBZ5240BS |  | 10V,200mW,Surface Mount Zener Diodes | Dual,Two Single | 10 | 20 | 200 | SOT-363
MMBZ5241BS |  | 11V,200mW,Surface Mount Zener Diodes | Dual,Two Single | 11 | 20 | 200 | SOT-363
MMBZ5242BS |  | 12V,200mW,Surface Mount Zener Diodes | Dual,Two Single | 12 | 20 | 200 | SOT-363
MMBZ5243BS |  | 13V,200mW,Surface Mount Zener Diodes | Dual,Two Single | 13 | 9.5 | 200 | SOT-363
MMBZ5244BS |  | 14V,200mW,Surface Mount Zener Diodes | Dual,Two Single | 14 | 9 | 200 | SOT-363
MMBZ5245BS |  | 15V,200mW,Surface Mount Zener Diodes | Dual,Two Single | 15 | 8.5 | 200 | SOT-363
MMBZ5246BS |  | 16V,200mW,Surface Mount Zener Diodes | Dual,Two Single | 16 | 7.8 | 200 | SOT-363
MMBZ5248BS |  | 18V,200mW,Surface Mount Zener Diodes | Dual,Two Single | 18 | 7 | 200 | SOT-363
MMBZ5250BS |  | 20V,200mW,Surface Mount Zener Diodes | Dual,Two Single | 20 | 6.2 | 200 | SOT-363
MMBZ5251BS |  | 22V,200mW,Surface Mount Zener Diodes | Dual,Two Single | 22 | 5.6 | 200 | SOT-363
MMBZ5252BS |  | 24V,200mW,Surface Mount Zener Diodes | Dual,Two Single | 24 | 5.2 | 200 | SOT-363
MMBZ5254BS |  | 27V,200mW,Surface Mount Zener Diodes | Dual,Two Single | 27 | 5 | 200 | SOT-363
MMBZ5255BS |  | 28V,200mW,Surface Mount Zener Diodes | Dual,Two Single | 28 | 4.5 | 200 | SOT-363
MMBZ5256BS |  | 30V,200mW,Surface Mount Zener Diodes | Dual,Two Single | 30 | 4.2 | 200 | SOT-363
MMBZ5257BS |  | 33V,200mW,Surface Mount Zener Diodes | Dual,Two Single | 33 | 3.8 | 200 | SOT-363
MMBZ5258BS |  | 36V,200mW,Surface Mount Zener Diodes | Dual,Two Single | 36 | 3.4 | 200 | SOT-363
MMBZ5259BS |  | 39V,200mW,Surface Mount Zener Diodes | Dual,Two Single | 39 | 3.2 | 200 | SOT-363
RD2.4P |  | 2.4V,1000mW,Surface Mount Zener Diodes | Single | 2.4 | 5 | 1000 | SOT-89
RD2.7P |  | 2.7V,1000mW,Surface Mount Zener Diodes | Single | 2.7 | 5 | 1000 | SOT-89
RD3.0P |  | 3V,1000mW,Surface Mount Zener Diodes | Single | 3 | 5 | 1000 | SOT-89
RD3.3P |  | 3.3V,1000mW,Surface Mount Zener Diodes | Single | 3.3 | 5 | 1000 | SOT-89
RD3.6P |  | 3.6V,1000mW,Surface Mount Zener Diodes | Single | 3.6 | 5 | 1000 | SOT-89
RD3.9P |  | 3.9V,1000mW,Surface Mount Zener Diodes | Single | 3.9 | 5 | 1000 | SOT-89
RD4.3P |  | 4.3V,1000mW,Surface Mount Zener Diodes | Single | 4.3 | 5 | 1000 | SOT-89
RD4.6P |  | 4.6V,1000mW,Surface Mount Zener Diodes | Single | 4.3 | 5 | 1000 | SOT-89
RD4.7P |  | 4.7V,1000mW,Surface Mount Zener Diodes | Single | 4.7 | 5 | 1000 | SOT-89
RD5.1P |  | 5.1V,1000mW,Surface Mount Zener Diodes | Single | 5.1 | 5 | 1000 | SOT-89
RD5.6P |  | 5.6V,1000mW,Surface Mount Zener Diodes | Single | 5.6 | 5 | 1000 | SOT-89
RD6.2P |  | 6.2V,1000mW,Surface Mount Zener Diodes | Single | 6.2 | 5 | 1000 | SOT-89
RD6.8P |  | 6.8V,1000mW,Surface Mount Zener Diodes | Single | 6.8 | 5 | 1000 | SOT-89
RD7.5P |  | 7.5V,1000mW,Surface Mount Zener Diodes | Single | 7.5 | 5 | 1000 | SOT-89
RD8.2P |  | 8.2V,1000mW,Surface Mount Zener Diodes | Single | 8.2 | 5 | 1000 | SOT-89
RD9.1P |  | 9.1V,1000mW,Surface Mount Zener Diodes | Single | 9.1 | 5 | 1000 | SOT-89
RD10P |  | 10V,1000mW,Surface Mount Zener Diodes | Single | 10 | 5 | 1000 | SOT-89
RD11P |  | 11V,1000mW,Surface Mount Zener Diodes | Single | 11 | 5 | 1000 | SOT-89
RD12P |  | 12V,1000mW,Surface Mount Zener Diodes | Single | 12 | 5 | 1000 | SOT-89
RD13P |  | 13V,1000mW,Surface Mount Zener Diodes | Single | 13 | 5 | 1000 | SOT-89
RD15P |  | 15V,1000mW,Surface Mount Zener Diodes | Single | 15 | 5 | 1000 | SOT-89
RD16P |  | 16V,1000mW,Surface Mount Zener Diodes | Single | 16 | 5 | 1000 | SOT-89
RD18P |  | 18V,1000mW,Surface Mount Zener Diodes | Single | 18 | 5 | 1000 | SOT-89
RD20P |  | 20V,1000mW,Surface Mount Zener Diodes | Single | 20 | 5 | 1000 | SOT-89
RD22P |  | 22V,1000mW,Surface Mount Zener Diodes | Single | 22 | 5 | 1000 | SOT-89
RD24P |  | 24V,1000mW,Surface Mount Zener Diodes | Single | 24 | 5 | 1000 | SOT-89
RD27P |  | 27V,1000mW,Surface Mount Zener Diodes | Single | 27 | 2 | 1000 | SOT-89
RD30P |  | 30V,1000mW,Surface Mount Zener Diodes | Single | 30 | 2 | 1000 | SOT-89
RD33P |  | 33V,1000mW,Surface Mount Zener Diodes | Single | 33 | 2 | 1000 | SOT-89
RD36P |  | 36V,1000mW,Surface Mount Zener Diodes | Single | 36 | 2 | 1000 | SOT-89
RD39P |  | 39V,1000mW,Surface Mount Zener Diodes | Single | 39 | 2 | 1000 | SOT-89
RD43P |  | 43V,1000mW,Surface Mount Zener Diodes | Single | 43 | 2 | 1000 | SOT-89
RD47P |  | 47V,1000mW,Surface Mount Zener Diodes | Single | 47 | 2 | 1000 | SOT-89
RD51P |  | 51V,1000mW,Surface Mount Zener Diodes | Single | 51 | 2 | 1000 | SOT-89
RD56P |  | 56V,1000mW,Surface Mount Zener Diodes | Single | 56 | 2 | 1000 | SOT-89
RD62P |  | 62V,1000mW,Surface Mount Zener Diodes | Single | 62 | 2 | 1000 | SOT-89
RD68P |  | 68V,1000mW,Surface Mount Zener Diodes | Single | 68 | 2 | 1000 | SOT-89
RD75P |  | 75V,1000mW,Surface Mount Zener Diodes | Single | 75 | 2 | 1000 | SOT-89
GZF3V3C |  | Surface Mount Zener Diodes | Single | 3.3 | 100 | 1000 | SOD-123FL
GZF3V6C |  | Surface Mount Zener Diodes | Single | 3.6 | 100 | 1000 | SOD-123FL
GZF3V9C |  | Surface Mount Zener Diodes | Single | 3.9 | 100 | 1000 | SOD-123FL
GZF4V3C |  | Surface Mount Zener Diodes | Single | 4.3 | 100 | 1000 | SOD-123FL
GZF4V7C |  | Surface Mount Zener Diodes | Single | 4.7 | 100 | 1000 | SOD-123FL
GZF5V1C |  | Surface Mount Zener Diodes | Single | 5.1 | 100 | 1000 | SOD-123FL
GZF5V6C |  | Surface Mount Zener Diodes | Single | 5.6 | 100 | 1000 | SOD-123FL
GZF6V2C |  | Surface Mount Zener Diodes | Single | 6.2 | 100 | 1000 | SOD-123FL
GZF6V8C |  | Surface Mount Zener Diodes | Single | 6.8 | 100 | 1000 | SOD-123FL
GZF7V5C |  | Surface Mount Zener Diodes | Single | 7.5 | 100 | 1000 | SOD-123FL
GZF8V2C |  | Surface Mount Zener Diodes | Single | 8.2 | 100 | 1000 | SOD-123FL
GZF9V1C |  | Surface Mount Zener Diodes | Single | 9.1 | 50 | 1000 | SOD-123FL
GZF10C |  | Surface Mount Zener Diodes | Single | 10 | 50 | 1000 | SOD-123FL
GZF11C |  | Surface Mount Zener Diodes | Single | 11 | 50 | 1000 | SOD-123FL
GZF12C |  | Surface Mount Zener Diodes | Single | 12 | 50 | 1000 | SOD-123FL
GZF13C |  | Surface Mount Zener Diodes | Single | 13 | 50 | 1000 | SOD-123FL
GZF15C |  | Surface Mount Zener Diodes | Single | 15 | 50 | 1000 | SOD-123FL
GZF16C |  | Surface Mount Zener Diodes | Single | 16 | 25 | 1000 | SOD-123FL
GZF17C |  | Surface Mount Zener Diodes | Single | 17 | 25 | 1000 | SOD-123FL
GZF18C |  | Surface Mount Zener Diodes | Single | 18 | 25 | 1000 | SOD-123FL
GZF19C |  | Surface Mount Zener Diodes | Single | 19 | 25 | 1000 | SOD-123FL
GZF20C |  | Surface Mount Zener Diodes | Single | 20 | 25 | 1000 | SOD-123FL
GZF22C |  | Surface Mount Zener Diodes | Single | 22 | 25 | 1000 | SOD-123FL
GZF24C |  | Surface Mount Zener Diodes | Single | 24 | 25 | 1000 | SOD-123FL
GZF27C |  | Surface Mount Zener Diodes | Single | 27 | 25 | 1000 | SOD-123FL
GZF30C |  | Surface Mount Zener Diodes | Single | 30 | 25 | 1000 | SOD-123FL
GZF33C |  | Surface Mount Zener Diodes | Single | 33 | 25 | 1000 | SOD-123FL
GZF36C |  | Surface Mount Zener Diodes | Single | 36 | 10 | 1000 | SOD-123FL
GZF39C |  | Surface Mount Zener Diodes | Single | 39 | 10 | 1000 | SOD-123FL
GZF43C |  | Surface Mount Zener Diodes | Single | 43 | 10 | 1000 | SOD-123FL
GZF47C |  | Surface Mount Zener Diodes | Single | 47 | 10 | 1000 | SOD-123FL
GZF51C |  | Surface Mount Zener Diodes | Single | 51 | 10 | 1000 | SOD-123FL
GZF56C |  | Surface Mount Zener Diodes | Single | 56 | 10 | 1000 | SOD-123FL
GZF62C |  | Surface Mount Zener Diodes | Single | 62 | 10 | 1000 | SOD-123FL
GZF68C |  | Surface Mount Zener Diodes | Single | 68 | 10 | 1000 | SOD-123FL
GZF75C |  | Surface Mount Zener Diodes | Single | 75 | 10 | 1000 | SOD-123FL
GZF82C |  | Surface Mount Zener Diodes | Single | 82 | 10 | 1000 | SOD-123FL
GZF91C |  | Surface Mount Zener Diodes | Single | 91 | 5 | 1000 | SOD-123FL
GZF100C |  | Surface Mount Zener Diodes | Single | 100 | 5 | 1000 | SOD-123FL
GZF110C |  | Surface Mount Zener Diodes | Single | 110 | 5 | 1000 | SOD-123FL
GZF120C |  | Surface Mount Zener Diodes | Single | 120 | 5 | 1000 | SOD-123FL
GZF130C |  | Surface Mount Zener Diodes | Single | 130 | 5 | 1000 | SOD-123FL
GZF150C |  | Surface Mount Zener Diodes | Single | 150 | 5 | 1000 | SOD-123FL
GZF200C |  | Surface Mount Zener Diodes | Single | 200 | 5 | 1000 | SOD-123FL
SOFZ5V1 |  | Surface Mount Zener Diodes | Single | 5.1 | 100 | 1000 | SOD-123F
SOFZ5V6 |  | Surface Mount Zener Diodes | Single | 5.6 | 100 | 1000 | SOD-123F
SOFZ6V2 |  | Surface Mount Zener Diodes | Single | 6.2 | 100 | 1000 | SOD-123F
SOFZ6V8 |  | Surface Mount Zener Diodes | Single | 6.8 | 100 | 1000 | SOD-123F
SOFZ7V5 |  | Surface Mount Zener Diodes | Single | 7.5 | 100 | 1000 | SOD-123F
SOFZ8V2 |  | Surface Mount Zener Diodes | Single | 8.2 | 100 | 1000 | SOD-123F
SOFZ9V1 |  | Surface Mount Zener Diodes | Single | 9.1 | 50 | 1000 | SOD-123F
SOFZ10 |  | Surface Mount Zener Diodes | Single | 10 | 50 | 1000 | SOD-123F
SOFZ11 |  | Surface Mount Zener Diodes | Single | 11 | 50 | 1000 | SOD-123F
SOFZ12 |  | Surface Mount Zener Diodes | Single | 12 | 50 | 1000 | SOD-123F
SOFZ13 |  | Surface Mount Zener Diodes | Single | 13 | 50 | 1000 | SOD-123F
SOFZ15 |  | Surface Mount Zener Diodes | Single | 15 | 50 | 1000 | SOD-123F
SOFZ16 |  | Surface Mount Zener Diodes | Single | 16 | 25 | 1000 | SOD-123F
SOFZ18 |  | Surface Mount Zener Diodes | Single | 18 | 25 | 1000 | SOD-123F
SOFZ20 |  | Surface Mount Zener Diodes | Single | 20 | 25 | 1000 | SOD-123F
SOFZ22 |  | Surface Mount Zener Diodes | Single | 22 | 25 | 1000 | SOD-123F
SOFZ24 |  | Surface Mount Zener Diodes | Single | 24 | 25 | 1000 | SOD-123F
SOFZ27 |  | Surface Mount Zener Diodes | Single | 27 | 25 | 1000 | SOD-123F
SOFZ30 |  | Surface Mount Zener Diodes | Single | 30 | 25 | 1000 | SOD-123F
SOFZ33 |  | Surface Mount Zener Diodes | Single | 33 | 25 | 1000 | SOD-123F
SOFZ36 |  | Surface Mount Zener Diodes | Single | 36 | 10 | 1000 | SOD-123F
SOFZ39 |  | Surface Mount Zener Diodes | Single | 39 | 10 | 1000 | SOD-123F
DFLZ5V1Q |  | Surface Mount Zener Diodes | Single | 5.1 | 100 | 1000 | SOD-123T
DFLZ5V6Q |  | Surface Mount Zener Diodes | Single | 5.6 | 100 | 1000 | SOD-123T
DFLZ6V2Q |  | Surface Mount Zener Diodes | Single | 6.2 | 100 | 1000 | SOD-123T
DFLZ6V8Q |  | Surface Mount Zener Diodes | Single | 6.8 | 100 | 1000 | SOD-123T
DFLZ7V5Q |  | Surface Mount Zener Diodes | Single | 7.5 | 100 | 1000 | SOD-123T
DFLZ8V2Q |  | Surface Mount Zener Diodes | Single | 8.2 | 100 | 1000 | SOD-123T
DFLZ9V1Q |  | Surface Mount Zener Diodes | Single | 9.1 | 50 | 1000 | SOD-123T
DFLZ10Q |  | Surface Mount Zener Diodes | Single | 10 | 50 | 1000 | SOD-123T
DFLZ11Q |  | Surface Mount Zener Diodes | Single | 11 | 50 | 1000 | SOD-123T
DFLZ12Q |  | Surface Mount Zener Diodes | Single | 12 | 50 | 1000 | SOD-123T
DFLZ13Q |  | Surface Mount Zener Diodes | Single | 13 | 50 | 1000 | SOD-123T
DFLZ15Q |  | Surface Mount Zener Diodes | Single | 15 | 50 | 1000 | SOD-123T
DFLZ16Q |  | Surface Mount Zener Diodes | Single | 16 | 25 | 1000 | SOD-123T
DFLZ18Q |  | Surface Mount Zener Diodes | Single | 18 | 25 | 1000 | SOD-123T
DFLZ20Q |  | Surface Mount Zener Diodes | Single | 20 | 25 | 1000 | SOD-123T
DFLZ22Q |  | Surface Mount Zener Diodes | Single | 22 | 25 | 1000 | SOD-123T
DFLZ27Q |  | Surface Mount Zener Diodes | Single | 27 | 25 | 1000 | SOD-123T
DFLZ30Q |  | Surface Mount Zener Diodes | Single | 30 | 25 | 1000 | SOD-123T
DFLZ33Q |  | Surface Mount Zener Diodes | Single | 33 | 25 | 1000 | SOD-123T
DFLZ36Q |  | Surface Mount Zener Diodes | Single | 36 | 10 | 1000 | SOD-123T
DFLZ39Q |  | Surface Mount Zener Diodes | Single | 39 | 10 | 1000 | SOD-123T
U1ZB3.3 |  | Surface Mount Zener Diodes | Single | 3.3 | 10 | 1000 | SMA
U1ZB3.6 |  | Surface Mount Zener Diodes | Single | 3.6 | 10 | 1000 | SMA
U1ZB4.7 |  | Surface Mount Zener Diodes | Single | 4.7 | 10 | 1000 | SMA
U1ZB5.1 |  | Surface Mount Zener Diodes | Single | 5.1 | 10 | 1000 | SMA
U1ZB5.6 |  | Surface Mount Zener Diodes | Single | 5.6 | 10 | 1000 | SMA
U1ZB6.2 |  | Surface Mount Zener Diodes | Single | 6.2 | 10 | 1000 | SMA
U1ZB6.8 |  | Surface Mount Zener Diodes | Single | 6.8 | 10 | 1000 | SMA
U1ZB7.5 |  | Surface Mount Zener Diodes | Single | 7.5 | 10 | 1000 | SMA
U1ZB8.2 |  | Surface Mount Zener Diodes | Single | 8.2 | 10 | 1000 | SMA
U1ZB9.1 |  | Surface Mount Zener Diodes | Single | 9.1 | 10 | 1000 | SMA
U1ZB10 |  | Surface Mount Zener Diodes | Single | 10 | 10 | 1000 | SMA
U1ZB11 |  | Surface Mount Zener Diodes | Single | 11 | 10 | 1000 | SMA
U1ZB12 |  | Surface Mount Zener Diodes | Single | 12 | 10 | 1000 | SMA
U1ZB13 |  | Surface Mount Zener Diodes | Single | 13 | 10 | 1000 | SMA
U1ZB15 |  | Surface Mount Zener Diodes | Single | 15 | 10 | 1000 | SMA
U1ZB16 |  | Surface Mount Zener Diodes | Single | 16 | 10 | 1000 | SMA
U1ZB18 |  | Surface Mount Zener Diodes | Single | 18 | 10 | 1000 | SMA
U1ZB20 |  | Surface Mount Zener Diodes | Single | 20 | 10 | 1000 | SMA
U1ZB22 |  | Surface Mount Zener Diodes | Single | 22 | 10 | 1000 | SMA
U1ZB24 |  | Surface Mount Zener Diodes | Single | 24 | 10 | 1000 | SMA
U1ZB27 |  | Surface Mount Zener Diodes | Single | 27 | 10 | 1000 | SMA
U1ZB28 |  | Surface Mount Zener Diodes | Single | 28 | 10 | 1000 | SMA
U1ZB30 |  | Surface Mount Zener Diodes | Single | 30 | 10 | 1000 | SMA
U1ZB33 |  | Surface Mount Zener Diodes | Single | 33 | 10 | 1000 | SMA
U1ZB36 |  | Surface Mount Zener Diodes | Single | 36 | 9 | 1000 | SMA
U1ZB37 |  | Surface Mount Zener Diodes | Single | 37 | 8 | 1000 | SMA
U1ZB39 |  | Surface Mount Zener Diodes | Single | 39 | 8 | 1000 | SMA
U1ZB43 |  | Surface Mount Zener Diodes | Single | 43 | 7 | 1000 | SMA
U1ZB47 |  | Surface Mount Zener Diodes | Single | 47 | 6 | 1000 | SMA
U1ZB51 |  | Surface Mount Zener Diodes | Single | 51 | 6 | 1000 | SMA
U1ZB68 |  | Surface Mount Zener Diodes | Single | 68 | 4 | 1000 | SMA
U1ZB75 |  | Surface Mount Zener Diodes | Single | 75 | 4 | 1000 | SMA
U1ZB82 |  | Surface Mount Zener Diodes | Single | 82 | 3 | 1000 | SMA
U1ZB100 |  | Surface Mount Zener Diodes | Single | 100 | 3 | 1000 | SMA
U1ZB110 |  | Surface Mount Zener Diodes | Single | 110 | 3 | 1000 | SMA
U1ZB120 |  | Surface Mount Zener Diodes | Single | 120 | 2 | 1000 | SMA
U1ZB130 |  | Surface Mount Zener Diodes | Single | 130 | 2 | 1000 | SMA
U1ZB150 |  | Surface Mount Zener Diodes | Single | 150 | 2 | 1000 | SMA
U1ZB180 |  | Surface Mount Zener Diodes | Single | 180 | 1.5 | 1000 | SMA
U1ZB200 |  | Surface Mount Zener Diodes | Single | 200 | 0.5 | 1000 | SMA
U1ZB200-Y |  | Surface Mount Zener Diodes | Single | 200 | 0.5 | 1000 | SMA
U1ZB200-Z |  | Surface Mount Zener Diodes | Single | 200 | 0.5 | 1000 | SMA
U1ZB220 |  | Surface Mount Zener Diodes | Single | 220 | 0.5 | 1000 | SMA
U1ZB220-Y |  | Surface Mount Zener Diodes | Single | 220 | 0.5 | 1000 | SMA
U1ZB220-Z |  | Surface Mount Zener Diodes | Single | 220 | 0.5 | 1000 | SMA
U1ZB240 |  | Surface Mount Zener Diodes | Single | 240 | 0.5 | 1000 | SMA
U1ZB240-Y |  | Surface Mount Zener Diodes | Single | 240 | 0.5 | 1000 | SMA
U1ZB240-Z |  | Surface Mount Zener Diodes | Single | 240 | 0.5 | 1000 | SMA
U1ZB270 |  | Surface Mount Zener Diodes | Single | 270 | 0.5 | 1000 | SMA
U1ZB270-X |  | Surface Mount Zener Diodes | Single | 270 | 0.5 | 1000 | SMA
U1ZB270-Y |  | Surface Mount Zener Diodes | Single | 270 | 0.5 | 1000 | SMA
U1ZB270-Z |  | Surface Mount Zener Diodes | Single | 270 | 0.5 | 1000 | SMA
U1ZB300 |  | Surface Mount Zener Diodes | Single | 300 | 0.5 | 1000 | SMA
U1ZB300-X |  | Surface Mount Zener Diodes | Single | 300 | 0.5 | 1000 | SMA
U1ZB300-Y |  | Surface Mount Zener Diodes | Single | 300 | 0.5 | 1000 | SMA
U1ZB300-Z |  | Surface Mount Zener Diodes | Single | 300 | 0.5 | 1000 | SMA
U1ZB330 |  | Surface Mount Zener Diodes | Single | 330 | 0.5 | 1000 | SMA
U1ZB330-X |  | Surface Mount Zener Diodes | Single | 330 | 0.5 | 1000 | SMA
U1ZB330-Y |  | Surface Mount Zener Diodes | Single | 330 | 0.5 | 1000 | SMA
U1ZB330-Z |  | Surface Mount Zener Diodes | Single | 330 | 0.5 | 1000 | SMA
U1ZB390 |  | Surface Mount Zener Diodes | Single | 390 | 0.5 | 1000 | SMA
BZG03C10 |  | Surface Mount Zener Diodes | Single | 10 | 50 | 3000 | SMA
BZG03C11 |  | Surface Mount Zener Diodes | Single | 11 | 50 | 3000 | SMA
BZG03C12 |  | Surface Mount Zener Diodes | Single | 12 | 50 | 3000 | SMA
BZG03C13 |  | Surface Mount Zener Diodes | Single | 13 | 50 | 3000 | SMA
BZG03C15 |  | Surface Mount Zener Diodes | Single | 15 | 50 | 3000 | SMA
BZG03C16 |  | Surface Mount Zener Diodes | Single | 16 | 25 | 3000 | SMA
BZG03C18 |  | Surface Mount Zener Diodes | Single | 18 | 25 | 3000 | SMA
BZG03C20 |  | Surface Mount Zener Diodes | Single | 20 | 25 | 3000 | SMA
BZG03C22 |  | Surface Mount Zener Diodes | Single | 22 | 25 | 3000 | SMA
BZG03C24 |  | Surface Mount Zener Diodes | Single | 24 | 25 | 3000 | SMA
BZG03C27 |  | Surface Mount Zener Diodes | Single | 27 | 25 | 3000 | SMA
BZG03C30 |  | Surface Mount Zener Diodes | Single | 30 | 25 | 3000 | SMA
BZG03C33 |  | Surface Mount Zener Diodes | Single | 33 | 25 | 3000 | SMA
BZG03C36 |  | Surface Mount Zener Diodes | Single | 36 | 10 | 3000 | SMA
BZG03C39 |  | Surface Mount Zener Diodes | Single | 39 | 10 | 3000 | SMA
BZG03C43 |  | Surface Mount Zener Diodes | Single | 43 | 10 | 3000 | SMA
BZG03C47 |  | Surface Mount Zener Diodes | Single | 47 | 10 | 3000 | SMA
BZG03C51 |  | Surface Mount Zener Diodes | Single | 51 | 10 | 3000 | SMA
BZG03C56 |  | Surface Mount Zener Diodes | Single | 56 | 10 | 3000 | SMA
BZG03C62 |  | Surface Mount Zener Diodes | Single | 62 | 10 | 3000 | SMA
BZG03C68 |  | Surface Mount Zener Diodes | Single | 68 | 10 | 3000 | SMA
BZG03C75 |  | Surface Mount Zener Diodes | Single | 75 | 10 | 3000 | SMA
BZG03C82 |  | Surface Mount Zener Diodes | Single | 82 | 10 | 3000 | SMA
BZG03C91 |  | Surface Mount Zener Diodes | Single | 91 | 5 | 3000 | SMA
BZG03C100 |  | Surface Mount Zener Diodes | Single | 100 | 5 | 3000 | SMA
BZG03C110 |  | Surface Mount Zener Diodes | Single | 110 | 5 | 3000 | SMA
BZG03C120 |  | Surface Mount Zener Diodes | Single | 120 | 5 | 3000 | SMA
BZG03C130 |  | Surface Mount Zener Diodes | Single | 130 | 5 | 3000 | SMA
BZG03C150 |  | Surface Mount Zener Diodes | Single | 150 | 5 | 3000 | SMA
BZG03C160 |  | Surface Mount Zener Diodes | Single | 160 | 5 | 3000 | SMA
BZG03C180 |  | Surface Mount Zener Diodes | Single | 180 | 5 | 3000 | SMA
BZG03C200 |  | Surface Mount Zener Diodes | Single | 200 | 5 | 3000 | SMA
BZG03C220 |  | Surface Mount Zener Diodes | Single | 220 | 2 | 3000 | SMA
BZG03C240 |  | Surface Mount Zener Diodes | Single | 240 | 2 | 3000 | SMA
BZG03C270 |  | Surface Mount Zener Diodes | Single | 270 | 2 | 3000 | SMA
BZG05C3V3 |  | Surface Mount Zener Diodes | Single | 3.3 | 80 | 3000 | SMA
BZG05C3V6 |  | Surface Mount Zener Diodes | Single | 3.6 | 60 | 3000 | SMA
BZG05C3V9 |  | Surface Mount Zener Diodes | Single | 3.9 | 60 | 3000 | SMA
BZG05C4V3 |  | Surface Mount Zener Diodes | Single | 4.3 | 50 | 3000 | SMA
BZG05C4V7 |  | Surface Mount Zener Diodes | Single | 4.7 | 45 | 3000 | SMA
BZG05C5V6 |  | Surface Mount Zener Diodes | Single | 5.6 | 45 | 3000 | SMA
BZG05C6V2 |  | Surface Mount Zener Diodes | Single | 6.2 | 35 | 3000 | SMA
BZG05C6V8 |  | Surface Mount Zener Diodes | Single | 6.8 | 35 | 3000 | SMA
BZG05C7V5 |  | Surface Mount Zener Diodes | Single | 7.5 | 35 | 3000 | SMA
BZG05C8V2 |  | Surface Mount Zener Diodes | Single | 8.2 | 25 | 3000 | SMA
BZG05C9V1 |  | Surface Mount Zener Diodes | Single | 9.1 | 25 | 3000 | SMA
BZG05C10 |  | Surface Mount Zener Diodes | Single | 10 | 25 | 3000 | SMA
BZG05C11 |  | Surface Mount Zener Diodes | Single | 11 | 20 | 3000 | SMA
BZG05C12 |  | Surface Mount Zener Diodes | Single | 12 | 20 | 3000 | SMA
BZG05C13 |  | Surface Mount Zener Diodes | Single | 13 | 20 | 3000 | SMA
BZG05C15 |  | Surface Mount Zener Diodes | Single | 15 | 15 | 3000 | SMA
BZG05C16 |  | Surface Mount Zener Diodes | Single | 16 | 15 | 3000 | SMA
BZG05C18 |  | Surface Mount Zener Diodes | Single | 18 | 15 | 3000 | SMA
BZG05C20 |  | Surface Mount Zener Diodes | Single | 20 | 10 | 3000 | SMA
BZG05C22 |  | Surface Mount Zener Diodes | Single | 22 | 10 | 3000 | SMA
BZG05C24 |  | Surface Mount Zener Diodes | Single | 24 | 10 | 3000 | SMA
BZG05C27 |  | Surface Mount Zener Diodes | Single | 27 | 8 | 3000 | SMA
BZG05C30 |  | Surface Mount Zener Diodes | Single | 30 | 8 | 3000 | SMA
BZG05C33 |  | Surface Mount Zener Diodes | Single | 33 | 8 | 3000 | SMA
BZG05C36 |  | Surface Mount Zener Diodes | Single | 36 | 8 | 3000 | SMA
BZG05C39 |  | Surface Mount Zener Diodes | Single | 39 | 6 | 3000 | SMA
BZG05C43 |  | Surface Mount Zener Diodes | Single | 43 | 6 | 3000 | SMA
BZG05C47 |  | Surface Mount Zener Diodes | Single | 47 | 4 | 3000 | SMA
BZG05C51 |  | Surface Mount Zener Diodes | Single | 51 | 4 | 3000 | SMA
BZG05C56 |  | Surface Mount Zener Diodes | Single | 56 | 4 | 3000 | SMA
BZG05C62 |  | Surface Mount Zener Diodes | Single | 62 | 4 | 3000 | SMA
BZG05C68 |  | Surface Mount Zener Diodes | Single | 68 | 4 | 3000 | SMA
BZG05C75 |  | Surface Mount Zener Diodes | Single | 75 | 4 | 3000 | SMA
BZG05C82 |  | Surface Mount Zener Diodes | Single | 82 | 2.7 | 3000 | SMA
BZG05C91 |  | Surface Mount Zener Diodes | Single | 91 | 2.7 | 3000 | SMA
BZG05C100 |  | Surface Mount Zener Diodes | Single | 100 | 2.7 | 3000 | SMA
SMAZ5V1 |  | Surface Mount Zener Diodes | Single | 5.1 | 100 | 1000 | SMA
SMAZ5V6 |  | Surface Mount Zener Diodes | Single | 5.6 | 100 | 1000 | SMA
SMAZ6V2 |  | Surface Mount Zener Diodes | Single | 6.2 | 100 | 1000 | SMA
SMAZ6V8 |  | Surface Mount Zener Diodes | Single | 6.8 | 100 | 1000 | SMA
SMAZ7V5 |  | Surface Mount Zener Diodes | Single | 7.5 | 100 | 1000 | SMA
SMAZ8V2 |  | Surface Mount Zener Diodes | Single | 8.2 | 100 | 1000 | SMA
SMAZ9V1 |  | Surface Mount Zener Diodes | Single | 9.1 | 50 | 1000 | SMA
SMAZ10 |  | Surface Mount Zener Diodes | Single | 10 | 50 | 1000 | SMA
SMAZ12 |  | Surface Mount Zener Diodes | Single | 12 | 50 | 1000 | SMA
SMAZ15 |  | Surface Mount Zener Diodes | Single | 15 | 50 | 1000 | SMA
SMAZ16 |  | Surface Mount Zener Diodes | Single | 16 | 25 | 1000 | SMA
SMAZ18 |  | Surface Mount Zener Diodes | Single | 18 | 25 | 1000 | SMA
SMAZ20 |  | Surface Mount Zener Diodes | Single | 20 | 25 | 1000 | SMA
SMAZ22 |  | Surface Mount Zener Diodes | Single | 22 | 25 | 1000 | SMA
SMAZ24 |  | Surface Mount Zener Diodes | Single | 24 | 25 | 1000 | SMA
SMAZ27 |  | Surface Mount Zener Diodes | Single | 27 | 25 | 1000 | SMA
SMAZ30 |  | Surface Mount Zener Diodes | Single | 30 | 25 | 1000 | SMA
SMAZ33 |  | Surface Mount Zener Diodes | Single | 33 | 25 | 1000 | SMA
SMAZ36 |  | Surface Mount Zener Diodes | Single | 36 | 10 | 1000 | SMA
SMAZ39 |  | Surface Mount Zener Diodes | Single | 39 | 10 | 1000 | SMA
SMAZ47 |  | Surface Mount Zener Diodes | Single | 47 | 10 | 1000 | SMA
SMAZ68 |  | Surface Mount Zener Diodes | Single | 68 | 10 | 1000 | SMA
SMAZ100 |  | Surface Mount Zener Diodes | Single | 100 | 5 | 1000 | SMA
SMAZ150 |  | Surface Mount Zener Diodes | Single | 150 | 5 | 1000 | SMA
SMAZ200 |  | Surface Mount Zener Diodes | Single | 200 | 5 | 1000 | SMA
U1ZA5.1 |  | Surface Mount Zener Diodes | Single | 5.1 | 10 | 1000 | SMA
U1ZA5.6 |  | Surface Mount Zener Diodes | Single | 5.6 | 10 | 1000 | SMA
U1ZA6.8 |  | Surface Mount Zener Diodes | Single | 6.8 | 10 | 1000 | SMA
U1ZA7.5 |  | Surface Mount Zener Diodes | Single | 7.5 | 10 | 1000 | SMA
U1ZA8.2 |  | Surface Mount Zener Diodes | Single | 8.2 | 10 | 1000 | SMA
U1ZA9.1 |  | Surface Mount Zener Diodes | Single | 9.1 | 10 | 1000 | SMA
U1ZA10 |  | Surface Mount Zener Diodes | Single | 10 | 10 | 1000 | SMA
U1ZA11 |  | Surface Mount Zener Diodes | Single | 11 | 10 | 1000 | SMA
U1ZA12 |  | Surface Mount Zener Diodes | Single | 12 | 10 | 1000 | SMA
U1ZA13 |  | Surface Mount Zener Diodes | Single | 13 | 10 | 1000 | SMA
U1ZA15 |  | Surface Mount Zener Diodes | Single | 15 | 10 | 1000 | SMA
U1ZA16 |  | Surface Mount Zener Diodes | Single | 16 | 10 | 1000 | SMA
U1ZA18 |  | Surface Mount Zener Diodes | Single | 18 | 10 | 1000 | SMA
U1ZA20 |  | Surface Mount Zener Diodes | Single | 20 | 10 | 1000 | SMA
U1ZA22 |  | Surface Mount Zener Diodes | Single | 22 | 10 | 1000 | SMA
U1ZA24 |  | Surface Mount Zener Diodes | Single | 24 | 10 | 1000 | SMA
U1ZA27 |  | Surface Mount Zener Diodes | Single | 27 | 10 | 1000 | SMA
U1ZA30 |  | Surface Mount Zener Diodes | Single | 30 | 10 | 1000 | SMA
U1ZA33 |  | Surface Mount Zener Diodes | Single | 33 | 10 | 1000 | SMA
U1ZA36 |  | Surface Mount Zener Diodes | Single | 36 | 9 | 1000 | SMA
U1ZA39 |  | Surface Mount Zener Diodes | Single | 39 | 9 | 1000 | SMA
U1ZA43 |  | Surface Mount Zener Diodes | Single | 43 | 7 | 1000 | SMA
U1ZA47 |  | Surface Mount Zener Diodes | Single | 47 | 6 | 1000 | SMA
U1ZA51 |  | Surface Mount Zener Diodes | Single | 51 | 6 | 1000 | SMA
U1ZA68 |  | Surface Mount Zener Diodes | Single | 68 | 4 | 1000 | SMA
U1ZA75 |  | Surface Mount Zener Diodes | Single | 75 | 4 | 1000 | SMA
U1ZA82 |  | Surface Mount Zener Diodes | Single | 82 | 3 | 1000 | SMA
U1ZA91 |  | Surface Mount Zener Diodes | Single | 91 | 3 | 1000 | SMA
U1ZA100 |  | Surface Mount Zener Diodes | Single | 100 | 3 | 1000 | SMA
U1ZA110 |  | Surface Mount Zener Diodes | Single | 110 | 3 | 1000 | SMA
U1ZA150 |  | Surface Mount Zener Diodes | Single | 150 | 2 | 1000 | SMA
U1ZA180 |  | Surface Mount Zener Diodes | Single | 180 | 1.5 | 1000 | SMA
U1ZA200 |  | Surface Mount Zener Diodes | Single | 200 | 1.5 | 1000 | SMA
U1ZA200-Y |  | Surface Mount Zener Diodes | Single | 200 | 1.5 | 1000 | SMA
U1ZA200-Z |  | Surface Mount Zener Diodes | Single | 200 | 1.5 | 1000 | SMA
U1ZA220 |  | Surface Mount Zener Diodes | Single | 220 | 0.5 | 1000 | SMA
U1ZA220-Y |  | Surface Mount Zener Diodes | Single | 220 | 0.5 | 1000 | SMA
U1ZA220-Z |  | Surface Mount Zener Diodes | Single | 220 | 0.5 | 1000 | SMA
U1ZA240 |  | Surface Mount Zener Diodes | Single | 240 | 0.5 | 1000 | SMA
U1ZA240-Y |  | Surface Mount Zener Diodes | Single | 240 | 0.5 | 1000 | SMA
U1ZA240-Z |  | Surface Mount Zener Diodes | Single | 240 | 0.5 | 1000 | SMA
U1ZA270 |  | Surface Mount Zener Diodes | Single | 270 | 0.5 | 1000 | SMA
U1ZA270-X |  | Surface Mount Zener Diodes | Single | 270 | 0.5 | 1000 | SMA
U1ZA270-Y |  | Surface Mount Zener Diodes | Single | 270 | 0.5 | 1000 | SMA
U1ZA270-Z |  | Surface Mount Zener Diodes | Single | 270 | 0.5 | 1000 | SMA
U1ZA300 |  | Surface Mount Zener Diodes | Single | 300 | 0.5 | 1000 | SMA
U1ZA300-X |  | Surface Mount Zener Diodes | Single | 300 | 0.5 | 1000 | SMA
U1ZA300-Y |  | Surface Mount Zener Diodes | Single | 300 | 0.5 | 1000 | SMA
U1ZA300-Z |  | Surface Mount Zener Diodes | Single | 300 | 0.5 | 1000 | SMA
U1ZA330 |  | Surface Mount Zener Diodes | Single | 330 | 0.5 | 1000 | SMA
U1ZA330-X |  | Surface Mount Zener Diodes | Single | 330 | 0.5 | 1000 | SMA
U1ZA330-Y |  | Surface Mount Zener Diodes | Single | 330 | 0.5 | 1000 | SMA
U1ZA330-Z |  | Surface Mount Zener Diodes | Single | 330 | 0.5 | 1000 | SMA
U1ZA390 |  | Surface Mount Zener Diodes | Single | 390 | 0.5 | 1000 | SMA
SMAJ4731 |  | Surface Mount Zener Diodes | Single | 4.3 | 58 | 1000 | SMA
SMAJ4733 |  | Surface Mount Zener Diodes | Single | 5.1 | 49 | 1000 | SMA
SMAJ4734 |  | Surface Mount Zener Diodes | Single | 5.6 | 45 | 1000 | SMA
SMAJ4735 |  | Surface Mount Zener Diodes | Single | 6.2 | 41 | 1000 | SMA
SMAJ4736 |  | Surface Mount Zener Diodes | Single | 6.8 | 37 | 1000 | SMA
SMAJ4737 |  | Surface Mount Zener Diodes | Single | 7.5 | 34 | 1000 | SMA
SMAJ4738 |  | Surface Mount Zener Diodes | Single | 8.2 | 31 | 1000 | SMA
SMAJ4739 |  | Surface Mount Zener Diodes | Single | 9.1 | 28 | 1000 | SMA
SMAJ4740 |  | Surface Mount Zener Diodes | Single | 10 | 25 | 1000 | SMA
SMAJ4741 |  | Surface Mount Zener Diodes | Single | 11 | 23 | 1000 | SMA
SMAJ4742 |  | Surface Mount Zener Diodes | Single | 12 | 21 | 1000 | SMA
SMAJ4743 |  | Surface Mount Zener Diodes | Single | 13 | 19 | 1000 | SMA
SMAJ4744 |  | Surface Mount Zener Diodes | Single | 15 | 17 | 1000 | SMA
SMAJ4745 |  | Surface Mount Zener Diodes | Single | 16 | 15.5 | 1000 | SMA
SMAJ4746 |  | Surface Mount Zener Diodes | Single | 18 | 14 | 1000 | SMA
SMAJ4747 |  | Surface Mount Zener Diodes | Single | 20 | 12.5 | 1000 | SMA
SMAJ4748 |  | Surface Mount Zener Diodes | Single | 22 | 11.5 | 1000 | SMA
SMAJ4749 |  | Surface Mount Zener Diodes | Single | 24 | 10.5 | 1000 | SMA
SMAJ4750 |  | Surface Mount Zener Diodes | Single | 27 | 9.5 | 1000 | SMA
SMAJ4751 |  | Surface Mount Zener Diodes | Single | 30 | 8.5 | 1000 | SMA
SMAJ4752 |  | Surface Mount Zener Diodes | Single | 33 | 7.5 | 1000 | SMA
SMAJ4753 |  | Surface Mount Zener Diodes | Single | 36 | 7 | 1000 | SMA
SMAJ4754 |  | Surface Mount Zener Diodes | Single | 39 | 6.5 | 1000 | SMA
SMAJ4755 |  | Surface Mount Zener Diodes | Single | 43 | 6 | 1000 | SMA
SMAJ4756 |  | Surface Mount Zener Diodes | Single | 47 | 6.5 | 1000 | SMA
SMAJ4757 |  | Surface Mount Zener Diodes | Single | 51 | 5 | 1000 | SMA
SMAJ4758 |  | Surface Mount Zener Diodes | Single | 56 | 4.5 | 1000 | SMA
SMAJ4759 |  | Surface Mount Zener Diodes | Single | 62 | 4 | 1000 | SMA
SMAJ4760 |  | Surface Mount Zener Diodes | Single | 68 | 3.7 | 1000 | SMA
SMAJ4761 |  | Surface Mount Zener Diodes | Single | 75 | 3.3 | 1000 | SMA
SMAJ4762 |  | Surface Mount Zener Diodes | Single | 82 | 3 | 1000 | SMA
SMAJ4763 |  | Surface Mount Zener Diodes | Single | 91 | 2.8 | 1000 | SMA
SMAJ4764 |  | Surface Mount Zener Diodes | Single | 100 | 2.5 | 1000 | SMA
SMAJ5913B |  | Surface Mount Zener Diodes | Single | 3.3 | 113.6 | 1500 | SMA
SMAJ5914B |  | Surface Mount Zener Diodes | Single | 3.6 | 104.2 | 1500 | SMA
SMAJ5915B |  | Surface Mount Zener Diodes | Single | 3.9 | 96.1 | 1500 | SMA
SMAJ5916B |  | Surface Mount Zener Diodes | Single | 4.3 | 87.2 | 1500 | SMA
SMAJ5917B |  | Surface Mount Zener Diodes | Single | 4.7 | 79.8 | 1500 | SMA
SMAJ5918B |  | Surface Mount Zener Diodes | Single | 5.1 | 73.5 | 1500 | SMA
SMAJ5919B |  | Surface Mount Zener Diodes | Single | 5.6 | 66.9 | 1500 | SMA
SMAJ5920B |  | Surface Mount Zener Diodes | Single | 6.2 | 60.5 | 1500 | SMA
SMAJ5921B |  | Surface Mount Zener Diodes | Single | 6.8 | 55.1 | 1500 | SMA
SMAJ5922B |  | Surface Mount Zener Diodes | Single | 7.5 | 50 | 1500 | SMA
SMAJ5923B |  | Surface Mount Zener Diodes | Single | 8.2 | 45.7 | 1500 | SMA
SMAJ5924B |  | Surface Mount Zener Diodes | Single | 9.1 | 41.2 | 1500 | SMA
SMAJ5925B |  | Surface Mount Zener Diodes | Single | 10 | 37.5 | 1500 | SMA
SMAJ5926B |  | Surface Mount Zener Diodes | Single | 11 | 34.1 | 1500 | SMA
SMAJ5927B |  | Surface Mount Zener Diodes | Single | 12 | 31.2 | 1500 | SMA
SMAJ5928B |  | Surface Mount Zener Diodes | Single | 13 | 28.8 | 1500 | SMA
SMAJ5929B |  | Surface Mount Zener Diodes | Single | 15 | 25 | 1500 | SMA
SMAJ5930B |  | Surface Mount Zener Diodes | Single | 16 | 23.4 | 1500 | SMA
SMAJ5931B |  | Surface Mount Zener Diodes | Single | 18 | 20.8 | 1500 | SMA
SMAJ5932B |  | Surface Mount Zener Diodes | Single | 20 | 18.7 | 1500 | SMA
SMAJ5933B |  | Surface Mount Zener Diodes | Single | 22 | 17 | 1500 | SMA
SMAJ5934B |  | Surface Mount Zener Diodes | Single | 24 | 15.6 | 1500 | SMA
SMAJ5935B |  | Surface Mount Zener Diodes | Single | 27 | 13.9 | 1500 | SMA
SMAJ5936B |  | Surface Mount Zener Diodes | Single | 30 | 12.5 | 1500 | SMA
SMAJ5937B |  | Surface Mount Zener Diodes | Single | 33 | 11.4 | 1500 | SMA
SMAJ5938B |  | Surface Mount Zener Diodes | Single | 36 | 10.4 | 1500 | SMA
SMAJ5939B |  | Surface Mount Zener Diodes | Single | 39 | 9.6 | 1500 | SMA
SMAJ5940B |  | Surface Mount Zener Diodes | Single | 43 | 8.7 | 1500 | SMA
SMAJ5941B |  | Surface Mount Zener Diodes | Single | 47 | 8 | 1500 | SMA
SMAJ5942B |  | Surface Mount Zener Diodes | Single | 51 | 7.3 | 1500 | SMA
SMAJ5943B |  | Surface Mount Zener Diodes | Single | 56 | 6.7 | 1500 | SMA
SMAJ5944B |  | Surface Mount Zener Diodes | Single | 62 | 6 | 1500 | SMA
SMAJ5945B |  | Surface Mount Zener Diodes | Single | 68 | 5.5 | 1500 | SMA
SMAJ5946B |  | Surface Mount Zener Diodes | Single | 75 | 5 | 1500 | SMA
SMAJ5947B |  | Surface Mount Zener Diodes | Single | 82 | 4.6 | 1500 | SMA
SMAJ5948B |  | Surface Mount Zener Diodes | Single | 91 | 4.1 | 1500 | SMA
SMAJ5949B |  | Surface Mount Zener Diodes | Single | 100 | 3.7 | 1500 | SMA
SMAJ5950B |  | Surface Mount Zener Diodes | Single | 110 | 3.4 | 1500 | SMA
SMAJ5951B |  | Surface Mount Zener Diodes | Single | 120 | 3.1 | 1500 | SMA
SMAJ5952B |  | Surface Mount Zener Diodes | Single | 130 | 2.9 | 1500 | SMA
SMAJ5953B |  | Surface Mount Zener Diodes | Single | 150 | 2.5 | 1500 | SMA
SMAJ5954B |  | Surface Mount Zener Diodes | Single | 160 | 2.3 | 1500 | SMA
SMAJ5955B |  | Surface Mount Zener Diodes | Single | 180 | 2.1 | 1500 | SMA
SMAJ5956B |  | Surface Mount Zener Diodes | Single | 200 | 1.9 | 1500 | SMA
SMBJ5913B |  | Surface Mount Zener Diodes | Single | 3.3 | 113.6 | 3000 | SMB
SMBJ5914B |  | Surface Mount Zener Diodes | Single | 3.6 | 104.2 | 3000 | SMB
SMBJ5915B |  | Surface Mount Zener Diodes | Single | 3.9 | 96.1 | 3000 | SMB
SMBJ5916B |  | Surface Mount Zener Diodes | Single | 4.3 | 87.2 | 3000 | SMB
SMBJ5917B |  | Surface Mount Zener Diodes | Single | 4.7 | 79.8 | 3000 | SMB
SMBJ5918B |  | Surface Mount Zener Diodes | Single | 5.1 | 73.5 | 3000 | SMB
SMBJ5919B |  | Surface Mount Zener Diodes | Single | 5.6 | 66.9 | 3000 | SMB
SMBJ5920B |  | Surface Mount Zener Diodes | Single | 6.2 | 60.5 | 3000 | SMB
SMBJ5921B |  | Surface Mount Zener Diodes | Single | 6.8 | 55.1 | 3000 | SMB
SMBJ5922B |  | Surface Mount Zener Diodes | Single | 7.5 | 50 | 3000 | SMB
SMBJ5923B |  | Surface Mount Zener Diodes | Single | 8.2 | 45.7 | 3000 | SMB
SMBJ5924B |  | Surface Mount Zener Diodes | Single | 9.1 | 41.2 | 3000 | SMB
SMBJ5925B |  | Surface Mount Zener Diodes | Single | 10 | 37.5 | 3000 | SMB
SMBJ5926B |  | Surface Mount Zener Diodes | Single | 11 | 34.1 | 3000 | SMB
SMBJ5927B |  | Surface Mount Zener Diodes | Single | 12 | 31.2 | 3000 | SMB
SMBJ5928B |  | Surface Mount Zener Diodes | Single | 13 | 28.8 | 3000 | SMB
SMBJ5929B |  | Surface Mount Zener Diodes | Single | 15 | 25 | 3000 | SMB
SMBJ5930B |  | Surface Mount Zener Diodes | Single | 16 | 23.4 | 3000 | SMB
SMBJ5931B |  | Surface Mount Zener Diodes | Single | 18 | 20.8 | 3000 | SMB
SMBJ5932B |  | Surface Mount Zener Diodes | Single | 20 | 18.7 | 3000 | SMB
SMBJ5933B |  | Surface Mount Zener Diodes | Single | 22 | 17 | 3000 | SMB
SMBJ5934B |  | Surface Mount Zener Diodes | Single | 24 | 15.6 | 3000 | SMB
SMBJ5935B |  | Surface Mount Zener Diodes | Single | 27 | 13.9 | 3000 | SMB
SMBJ5936B |  | Surface Mount Zener Diodes | Single | 30 | 12.5 | 3000 | SMB
SMBJ5937B |  | Surface Mount Zener Diodes | Single | 33 | 11.4 | 3000 | SMB
SMBJ5938B |  | Surface Mount Zener Diodes | Single | 36 | 10.4 | 3000 | SMB
SMBJ5939B |  | Surface Mount Zener Diodes | Single | 39 | 9.6 | 3000 | SMB
SMBJ5940B |  | Surface Mount Zener Diodes | Single | 43 | 8.7 | 3000 | SMB
SMBJ5941B |  | Surface Mount Zener Diodes | Single | 47 | 8 | 3000 | SMB
SMBJ5942B |  | Surface Mount Zener Diodes | Single | 51 | 7.3 | 3000 | SMB
SMBJ5943B |  | Surface Mount Zener Diodes | Single | 56 | 6.7 | 3000 | SMB
SMBJ5944B |  | Surface Mount Zener Diodes | Single | 62 | 6 | 3000 | SMB
SMBJ5945B |  | Surface Mount Zener Diodes | Single | 68 | 5.5 | 3000 | SMB
SMBJ5946B |  | Surface Mount Zener Diodes | Single | 75 | 5 | 3000 | SMB
SMBJ5947B |  | Surface Mount Zener Diodes | Single | 82 | 4.6 | 3000 | SMB
SMBJ5948B |  | Surface Mount Zener Diodes | Single | 91 | 4.1 | 3000 | SMB
SMBJ5949B |  | Surface Mount Zener Diodes | Single | 100 | 3.7 | 3000 | SMB
SMBJ5950B |  | Surface Mount Zener Diodes | Single | 110 | 3.4 | 3000 | SMB
SMBJ5951B |  | Surface Mount Zener Diodes | Single | 120 | 3.1 | 3000 | SMB
SMBJ5952B |  | Surface Mount Zener Diodes | Single | 130 | 2.9 | 3000 | SMB
SMBJ5953B |  | Surface Mount Zener Diodes | Single | 150 | 2.5 | 3000 | SMB
SMBJ5954B |  | Surface Mount Zener Diodes | Single | 160 | 2.3 | 3000 | SMB
SMBJ5955B |  | Surface Mount Zener Diodes | Single | 180 | 2.1 | 3000 | SMB
SMBJ5956B |  | Surface Mount Zener Diodes | Single | 200 | 1.9 | 3000 | SMB
SMBJ5333B |  | Surface Mount Zener Diodes | Single | 3.3 | 380 | 5000 | SMB
SMBJ5334B |  | Surface Mount Zener Diodes | Single | 3.6 | 350 | 5000 | SMB
SMBJ5335B |  | Surface Mount Zener Diodes | Single | 3.9 | 320 | 5000 | SMB
SMBJ5336B |  | Surface Mount Zener Diodes | Single | 4.3 | 290 | 5000 | SMB
SMBJ5337B |  | Surface Mount Zener Diodes | Single | 4.7 | 260 | 5000 | SMB
SMBJ5338B |  | Surface Mount Zener Diodes | Single | 5.1 | 240 | 5000 | SMB
SMBJ5339B |  | Surface Mount Zener Diodes | Single | 5.6 | 220 | 5000 | SMB
SMBJ5340B |  | Surface Mount Zener Diodes | Single | 6 | 200 | 5000 | SMB
SMBJ5341B |  | Surface Mount Zener Diodes | Single | 6.2 | 200 | 5000 | SMB
SMBJ5342B |  | Surface Mount Zener Diodes | Single | 6.8 | 175 | 5000 | SMB
SMBJ5343B |  | Surface Mount Zener Diodes | Single | 7.5 | 175 | 5000 | SMB
SMBJ5344B |  | Surface Mount Zener Diodes | Single | 8.2 | 150 | 5000 | SMB
SMBJ5345B |  | Surface Mount Zener Diodes | Single | 8.7 | 150 | 5000 | SMB
SMBJ5346B |  | Surface Mount Zener Diodes | Single | 9.1 | 150 | 5000 | SMB
SMBJ5347B |  | Surface Mount Zener Diodes | Single | 10 | 125 | 5000 | SMB
SMBJ5348B |  | Surface Mount Zener Diodes | Single | 11 | 125 | 5000 | SMB
SMBJ5349B |  | Surface Mount Zener Diodes | Single | 12 | 100 | 5000 | SMB
SMBJ5350B |  | Surface Mount Zener Diodes | Single | 13 | 100 | 5000 | SMB
SMBJ5351B |  | Surface Mount Zener Diodes | Single | 14 | 100 | 5000 | SMB
SMBJ5352B |  | Surface Mount Zener Diodes | Single | 15 | 75 | 5000 | SMB
SMBJ5353B |  | Surface Mount Zener Diodes | Single | 16 | 75 | 5000 | SMB
SMBJ5354B |  | Surface Mount Zener Diodes | Single | 17 | 70 | 5000 | SMB
SMBJ5355B |  | Surface Mount Zener Diodes | Single | 18 | 65 | 5000 | SMB
SMBJ5356B |  | Surface Mount Zener Diodes | Single | 19 | 65 | 5000 | SMB
SMBJ5357B |  | Surface Mount Zener Diodes | Single | 20 | 65 | 5000 | SMB
SMBJ5358B |  | Surface Mount Zener Diodes | Single | 22 | 50 | 5000 | SMB
SMBJ5359B |  | Surface Mount Zener Diodes | Single | 24 | 50 | 5000 | SMB
SMBJ5360B |  | Surface Mount Zener Diodes | Single | 25 | 50 | 5000 | SMB
SMBJ5361B |  | Surface Mount Zener Diodes | Single | 27 | 50 | 5000 | SMB
SMBJ5362B |  | Surface Mount Zener Diodes | Single | 28 | 50 | 5000 | SMB
SMBJ5363B |  | Surface Mount Zener Diodes | Single | 30 | 40 | 5000 | SMB
SMBJ5364B |  | Surface Mount Zener Diodes | Single | 33 | 40 | 5000 | SMB
SMBJ5365B |  | Surface Mount Zener Diodes | Single | 36 | 30 | 5000 | SMB
SMBJ5366B |  | Surface Mount Zener Diodes | Single | 39 | 30 | 5000 | SMB
SMBJ5367B |  | Surface Mount Zener Diodes | Single | 43 | 30 | 5000 | SMB
SMBJ5368B |  | Surface Mount Zener Diodes | Single | 47 | 25 | 5000 | SMB
SMBJ5369B |  | Surface Mount Zener Diodes | Single | 51 | 25 | 5000 | SMB
SMBJ5370B |  | Surface Mount Zener Diodes | Single | 56 | 20 | 5000 | SMB
SMBJ5371B |  | Surface Mount Zener Diodes | Single | 60 | 20 | 5000 | SMB
SMBJ5372B |  | Surface Mount Zener Diodes | Single | 62 | 20 | 5000 | SMB
SMBJ5373B |  | Surface Mount Zener Diodes | Single | 68 | 20 | 5000 | SMB
SMBJ5374B |  | Surface Mount Zener Diodes | Single | 75 | 20 | 5000 | SMB
SMBJ5375B |  | Surface Mount Zener Diodes | Single | 82 | 15 | 5000 | SMB
SMBJ5376B |  | Surface Mount Zener Diodes | Single | 87 | 15 | 5000 | SMB
SMBJ5377B |  | Surface Mount Zener Diodes | Single | 91 | 15 | 5000 | SMB
SMBJ5378B |  | Surface Mount Zener Diodes | Single | 100 | 12 | 5000 | SMB
SMBJ5379B |  | Surface Mount Zener Diodes | Single | 110 | 12 | 5000 | SMB
SMBJ5380B |  | Surface Mount Zener Diodes | Single | 120 | 10 | 5000 | SMB
SMBJ5381B |  | Surface Mount Zener Diodes | Single | 130 | 10 | 5000 | SMB
SMBJ5382B |  | Surface Mount Zener Diodes | Single | 140 | 8 | 5000 | SMB
SMBJ5383B |  | Surface Mount Zener Diodes | Single | 150 | 8 | 5000 | SMB
SMBJ5384B |  | Surface Mount Zener Diodes | Single | 160 | 8 | 5000 | SMB
SMBJ5385B |  | Surface Mount Zener Diodes | Single | 170 | 8 | 5000 | SMB
SMBJ5386B |  | Surface Mount Zener Diodes | Single | 180 | 5 | 5000 | SMB
SMBJ5387B |  | Surface Mount Zener Diodes | Single | 190 | 5 | 5000 | SMB
SMBJ5388B |  | Surface Mount Zener Diodes | Single | 200 | 5 | 5000 | SMB
1N4728 |  | 3.3V,1000mW,Leaded Zener Diodes | Single | 3.3 |  | 1000 | DO-41
1N4729 |  | 3.6V,1000mW,Leaded Zener Diodes | Single | 3.6 |  | 1000 | DO-41
1N4730 |  | 3.9V,1000mW,Leaded Zener Diodes | Single | 3.9 |  | 1000 | DO-41
1N4731 |  | 4.3V,1000mW,Leaded Zener Diodes | Single | 4.3 |  | 1000 | DO-41
1N4732 |  | 4.7V,1000mW,Leaded Zener Diodes | Single | 4.7 |  | 1000 | DO-41
1N4733 |  | 5.1V,1000mW,Leaded Zener Diodes | Single | 5.1 |  | 1000 | DO-41
1N4734 |  | 5.6V,1000mW,Leaded Zener Diodes | Single | 5.6 |  | 1000 | DO-41
1N4735 |  | 6.2V,1000mW,Leaded Zener Diodes | Single | 6.2 |  | 1000 | DO-41
1N4736 |  | 6.8V,1000mW,Leaded Zener Diodes | Single | 6.8 |  | 1000 | DO-41
1N4737 |  | 7.5V,1000mW,Leaded Zener Diodes | Single | 7.5 |  | 1000 | DO-41
1N4738 |  | 8.2V,1000mW,Leaded Zener Diodes | Single | 8.2 |  | 1000 | DO-41
1N4739 |  | 9.1V,1000mW,Leaded Zener Diodes | Single | 9.1 |  | 1000 | DO-41
1N4740 |  | 10V,1000mW,Leaded Zener Diodes | Single | 10 |  | 1000 | DO-41
1N4741 |  | 11V,1000mW,Leaded Zener Diodes | Single | 11 |  | 1000 | DO-41
1N4742 |  | 12V,1000mW,Leaded Zener Diodes | Single | 12 |  | 1000 | DO-41
1N4743 |  | 13V,1000mW,Leaded Zener Diodes | Single | 13 |  | 1000 | DO-41
1N4744 |  | 15V,1000mW,Leaded Zener Diodes | Single | 15 |  | 1000 | DO-41
1N4745 |  | 16V,1000mW,Leaded Zener Diodes | Single | 16 |  | 1000 | DO-41
1N4746 |  | 18V,1000mW,Leaded Zener Diodes | Single | 18 |  | 1000 | DO-41
1N4747 |  | 20V,1000mW,Leaded Zener Diodes | Single | 20 |  | 1000 | DO-41
1N4748 |  | 22V,1000mW,Leaded Zener Diodes | Single | 22 |  | 1000 | DO-41
1N4749 |  | 24V,1000mW,Leaded Zener Diodes | Single | 24 |  | 1000 | DO-41
1N4750 |  | 27V,1000mW,Leaded Zener Diodes | Single | 27 |  | 1000 | DO-41
1N4751 |  | 30V,1000mW,Leaded Zener Diodes | Single | 30 |  | 1000 | DO-41
1N4752 |  | 33V,1000mW,Leaded Zener Diodes | Single | 33 |  | 1000 | DO-41
1N4753 |  | 36V,1000mW,Leaded Zener Diodes | Single | 36 |  | 1000 | DO-41
1N4754 |  | 39V,1000mW,Leaded Zener Diodes | Single | 39 |  | 1000 | DO-41
1N4755 |  | 43V,1000mW,Leaded Zener Diodes | Single | 43 |  | 1000 | DO-41
1N4756 |  | 47V,1000mW,Leaded Zener Diodes | Single | 47 |  | 1000 | DO-41
1N4757 |  | 51V,1000mW,Leaded Zener Diodes | Single | 51 |  | 1000 | DO-41
1N4758 |  | 56V,1000mW,Leaded Zener Diodes | Single | 56 |  | 1000 | DO-41
1N4759 |  | 62V,1000mW,Leaded Zener Diodes | Single | 62 |  | 1000 | DO-41
1N4760 |  | 68V,1000mW,Leaded Zener Diodes | Single | 68 |  | 1000 | DO-41
1N4761 |  | 75V,1000mW,Leaded Zener Diodes | Single | 75 |  | 1000 | DO-41
1N4762 |  | 82V,1000mW,Leaded Zener Diodes | Single | 82 |  | 1000 | DO-41
1N4763 |  | 91V,1000mW,Leaded Zener Diodes | Single | 91 |  | 1000 | DO-41
1N4764 |  | 100V,1000mW,Leaded Zener Diodes | Single | 100 |  | 1000 | DO-41
1ZB6.8 |  | 6.8V,1000mW,Zener Diodes | Single | 6.8 |  | 1000 | DO-41
1ZB7.5 |  | 7.5V,1000mW,Zener Diodes | Single | 7.5 |  | 1000 | DO-41
1ZB8.2 |  | 8.2V,1000mW,Zener Diodes | Single | 8.2 |  | 1000 | DO-41
1ZB9.1 |  | 9.1V,1000mW,Zener Diodes | Single | 9.1 |  | 1000 | DO-41
1ZB10 |  | 10V,1000mW,Zener Diodes | Single | 10 |  | 1000 | DO-41
1ZB11 |  | 11V,1000mW,Zener Diodes | Single | 11 |  | 1000 | DO-41
1ZB12 |  | 12V,1000mW,Zener Diodes | Single | 12 |  | 1000 | DO-41
1ZB13 |  | 13V,1000mW,Zener Diodes | Single | 13 |  | 1000 | DO-41
1ZB15 |  | 15V,1000mW,Zener Diodes | Single | 15 |  | 1000 | DO-41
1ZB16 |  | 16V,1000mW,Zener Diodes | Single | 16 |  | 1000 | DO-41
1ZB18 |  | 18V,1000mW,Zener Diodes | Single | 18 |  | 1000 | DO-41
1ZB20 |  | 20V,1000mW,Zener Diodes | Single | 20 |  | 1000 | DO-41
1ZB22 |  | 22V,1000mW,Zener Diodes | Single | 22 |  | 1000 | DO-41
1ZB24 |  | 24V,1000mW,Zener Diodes | Single | 24 |  | 1000 | DO-41
1ZB27 |  | 27V,1000mW,Zener Diodes | Single | 27 |  | 1000 | DO-41
1ZB30 |  | 30V,1000mW,Zener Diodes | Single | 30 |  | 1000 | DO-41
1ZB33 |  | 33V,1000mW,Zener Diodes | Single | 33 |  | 1000 | DO-41
1ZB36 |  | 36V,1000mW,Zener Diodes | Single | 36 |  | 1000 | DO-41
1ZB43 |  | 43V,1000mW,Zener Diodes | Single | 43 |  | 1000 | DO-41
1ZB47 |  | 47V,1000mW,Zener Diodes | Single | 47 |  | 1000 | DO-41
1ZB51 |  | 51V,1000mW,Zener Diodes | Single | 51 |  | 1000 | DO-41
1ZB68 |  | 68V,1000mW,Zener Diodes | Single | 68 |  | 1000 | DO-41
1ZB75 |  | 75V,1000mW,Zener Diodes | Single | 75 |  | 1000 | DO-41
1ZB82 |  | 82V,1000mW,Zener Diodes | Single | 82 |  | 1000 | DO-41
1ZB100 |  | 100V,1000mW,Zener Diodes | Single | 100 |  | 1000 | DO-41
1ZB110 |  | 110V,1000mW,Zener Diodes | Single | 110 |  | 1000 | DO-41
1ZB150 |  | 150V,1000mW,Zener Diodes | Single | 150 |  | 1000 | DO-41
1ZB180 |  | 180V,1000mW,Zener Diodes | Single | 180 |  | 1000 | DO-41
1ZB200 |  | 200V,1000mW,Zener Diodes | Single | 200 |  | 1000 | DO-41
1ZB200-Y |  | 200V,1000mW,Zener Diodes | Single | 200 |  | 1000 | DO-41
1ZB200-Z |  | 210V,1000mW,Zener Diodes | Single | 210 |  | 1000 | DO-41
1ZB220 |  | 220V,1000mW,Zener Diodes | Single | 220 |  | 1000 | DO-41
1ZB220-Y |  | 220V,1000mW,Zener Diodes | Single | 220 |  | 1000 | DO-41
1ZB220-Z |  | 230V,1000mW,Zener Diodes | Single | 230 |  | 1000 | DO-41
1ZB240 |  | 240V,1000mW,Zener Diodes | Single | 240 |  | 1000 | DO-41
1ZB240-Y |  | 240V,1000mW,Zener Diodes | Single | 240 |  | 1000 | DO-41
1ZB240-Z |  | 250V,1000mW,Zener Diodes | Single | 250 |  | 1000 | DO-41
1ZB270 |  | 270V,1000mW,Zener Diodes | Single | 270 |  | 1000 | DO-41
1ZB270-X |  | 260V,1000mW,Zener Diodes | Single | 260 |  | 1000 | DO-41
1ZB270-Y |  | 270V,1000mW,Zener Diodes | Single | 270 |  | 1000 | DO-41
1ZB270-Z |  | 280V,1000mW,Zener Diodes | Single | 280 |  | 1000 | DO-41
1ZB300 |  | 300V,1000mW,Zener Diodes | Single | 300 |  | 1000 | DO-41
1ZB300-X |  | 290V,1000mW,Zener Diodes | Single | 290 |  | 1000 | DO-41
1ZB300-Y |  | 300V,1000mW,Zener Diodes | Single | 300 |  | 1000 | DO-41
1ZB300-Z |  | 310V,1000mW,Zener Diodes | Single | 310 |  | 1000 | DO-41
1ZB330 |  | 330V,1000mW,Zener Diodes | Single | 330 |  | 1000 | DO-41
1ZB330-X |  | 320V,1000mW,Zener Diodes | Single | 320 |  | 1000 | DO-41
1ZB330-Y |  | 330V,1000mW,Zener Diodes | Single | 330 |  | 1000 | DO-41
1ZB330-Z |  | 340V,1000mW,Zener Diodes | Single | 340 |  | 1000 | DO-41
1ZB390 |  | 390V,1000mW,Zener Diodes | Single | 390 |  | 1000 | DO-41
1Z6.2 |  | 6.2V,1000mW,Zener Diodes | Single | 6.2 |  | 1000 | DO-41
1Z6.8 |  | 6.8V,1000mW,Zener Diodes | Single | 6.8 |  | 1000 | DO-41
1Z6.8A |  | 6.8V,1000mW,Zener Diodes | Single | 6.8 |  | 1000 | DO-41
1Z7.5 |  | 7.5V,1000mW,Zener Diodes | Single | 7.5 |  | 1000 | DO-41
1Z7.5A |  | 7.5V,1000mW,Zener Diodes | Single | 7.5 |  | 1000 | DO-41
1Z8.2 |  | 8.2V,1000mW,Zener Diodes | Single | 8.2 |  | 1000 | DO-41
1Z8.2A |  | 8.2V,1000mW,Zener Diodes | Single | 8.2 |  | 1000 | DO-41
1Z9.1 |  | 9.1V,1000mW,Zener Diodes | Single | 9.1 |  | 1000 | DO-41
1Z9.1A |  | 9.1V,1000mW,Zener Diodes | Single | 9.1 |  | 1000 | DO-41
1Z10 |  | 10V,1000mW,Zener Diodes | Single | 10 |  | 1000 | DO-41
1Z10A |  | 10V,1000mW,Zener Diodes | Single | 10 |  | 1000 | DO-41
1Z11 |  | 11V,1000mW,Zener Diodes | Single | 11 |  | 1000 | DO-41
1Z11A |  | 11V,1000mW,Zener Diodes | Single | 11 |  | 1000 | DO-41
1Z12 |  | 12V,1000mW,Zener Diodes | Single | 12 |  | 1000 | DO-41
1Z12A |  | 12V,1000mW,Zener Diodes | Single | 12 |  | 1000 | DO-41
1Z13 |  | 13V,1000mW,Zener Diodes | Single | 13 |  | 1000 | DO-41
1Z13A |  | 13V,1000mW,Zener Diodes | Single | 13 |  | 1000 | DO-41
1Z15 |  | 15V,1000mW,Zener Diodes | Single | 15 |  | 1000 | DO-41
1Z15A |  | 15V,1000mW,Zener Diodes | Single | 15 |  | 1000 | DO-41
1Z16 |  | 16V,1000mW,Zener Diodes | Single | 16 |  | 1000 | DO-41
1Z16A |  | 16V,1000mW,Zener Diodes | Single | 16 |  | 1000 | DO-41
1Z18 |  | 18V,1000mW,Zener Diodes | Single | 18 |  | 1000 | DO-41
1Z18A |  | 18V,1000mW,Zener Diodes | Single | 18 |  | 1000 | DO-41
1Z20 |  | 20V,1000mW,Zener Diodes | Single | 20 |  | 1000 | DO-41
1Z20A |  | 20V,1000mW,Zener Diodes | Single | 20 |  | 1000 | DO-41
1Z22 |  | 22V,1000mW,Zener Diodes | Single | 22 |  | 1000 | DO-41
1Z22A |  | 22V,1000mW,Zener Diodes | Single | 22 |  | 1000 | DO-41
1Z24 |  | 24V,1000mW,Zener Diodes | Single | 24 |  | 1000 | DO-41
1Z24A |  | 24V,1000mW,Zener Diodes | Single | 24 |  | 1000 | DO-41
1Z27 |  | 27V,1000mW,Zener Diodes | Single | 27 |  | 1000 | DO-41
1Z27A |  | 27V,1000mW,Zener Diodes | Single | 27 |  | 1000 | DO-41
1Z30 |  | 30V,1000mW,Zener Diodes | Single | 30 |  | 1000 | DO-41
1Z30A |  | 30V,1000mW,Zener Diodes | Single | 30 |  | 1000 | DO-41
1Z33 |  | 33V,1000mW,Zener Diodes | Single | 33 |  | 1000 | DO-41
1Z36 |  | 36V,1000mW,Zener Diodes | Single | 36 |  | 1000 | DO-41
1Z43 |  | 43V,1000mW,Zener Diodes | Single | 43 |  | 1000 | DO-41
1Z47 |  | 47V,1000mW,Zener Diodes | Single | 47 |  | 1000 | DO-41
1Z51 |  | 51V,1000mW,Zener Diodes | Single | 51 |  | 1000 | DO-41
1Z68 |  | 68V,1000mW,Zener Diodes | Single | 68 |  | 1000 | DO-41
1Z75 |  | 75V,1000mW,Zener Diodes | Single | 75 |  | 1000 | DO-41
1Z82 |  | 82V,1000mW,Zener Diodes | Single | 82 |  | 1000 | DO-41
1Z100 |  | 100V,1000mW,Zener Diodes | Single | 100 |  | 1000 | DO-41
1Z110 |  | 110V,1000mW,Zener Diodes | Single | 110 |  | 1000 | DO-41
1Z150 |  | 150V,1000mW,Zener Diodes | Single | 150 |  | 1000 | DO-41
1Z180 |  | 180V,1000mW,Zener Diodes | Single | 180 |  | 1000 | DO-41
1Z330 |  | 330V,1000mW,Zener Diodes | Single | 330 |  | 1000 | DO-41
1Z390 |  | 390V,1000mW,Zener Diodes | Single | 390 |  | 1000 | DO-41
BZT03C6V2 |  | 6.2V,1300mW,Zener Diodes | Single | 6.2 |  | 1300 | DO-15
BZT03C6V8 |  | 6.8V,1300mW,Zener Diodes | Single | 6.8 |  | 1300 | DO-15
BZT03C7V5 |  | 7.5V,1300mW,Zener Diodes | Single | 7.5 |  | 1300 | DO-15
BZT03C8V2 |  | 8.2V,1300mW,Zener Diodes | Single | 8.2 |  | 1300 | DO-15
BZT03C9V1 |  | 9.1V,1300mW,Zener Diodes | Single | 9.1 |  | 1300 | DO-15
BZT03C10 |  | 10V,1300mW,Zener Diodes | Single | 10 |  | 1300 | DO-15
BZT03C11 |  | 11V,1300mW,Zener Diodes | Single | 11 |  | 1300 | DO-15
BZT03C12 |  | 12V,1300mW,Zener Diodes | Single | 12 |  | 1300 | DO-15
BZT03C13 |  | 13V,1300mW,Zener Diodes | Single | 13 |  | 1300 | DO-15
BZT03C15 |  | 15V,1300mW,Zener Diodes | Single | 15 |  | 1300 | DO-15
BZT03C16 |  | 16V,1300mW,Zener Diodes | Single | 16 |  | 1300 | DO-15
BZT03C18 |  | 18V,1300mW,Zener Diodes | Single | 18 |  | 1300 | DO-15
BZT03C20 |  | 20V,1300mW,Zener Diodes | Single | 20 |  | 1300 | DO-15
BZT03C22 |  | 22V,1300mW,Zener Diodes | Single | 22 |  | 1300 | DO-15
BZT03C24 |  | 24V,1300mW,Zener Diodes | Single | 24 |  | 1300 | DO-15
BZT03C27 |  | 27V,1300mW,Zener Diodes | Single | 27 |  | 1300 | DO-15
BZT03C30 |  | 30V,1300mW,Zener Diodes | Single | 30 |  | 1300 | DO-15
BZT03C33 |  | 33V,1300mW,Zener Diodes | Single | 33 |  | 1300 | DO-15
BZT03C36 |  | 36V,1300mW,Zener Diodes | Single | 36 |  | 1300 | DO-15
BZT03C39 |  | 39V,1300mW,Zener Diodes | Single | 39 |  | 1300 | DO-15
BZT03C43 |  | 43V,1300mW,Zener Diodes | Single | 43 |  | 1300 | DO-15
BZT03C47 |  | 47V,1300mW,Zener Diodes | Single | 47 |  | 1300 | DO-15
BZT03C51 |  | 51V,1300mW,Zener Diodes | Single | 51 |  | 1300 | DO-15
BZT03C56 |  | 56V,1300mW,Zener Diodes | Single | 56 |  | 1300 | DO-15
BZT03C62 |  | 62V,1300mW,Zener Diodes | Single | 62 |  | 1300 | DO-15
BZT03C68 |  | 68V,1300mW,Zener Diodes | Single | 68 |  | 1300 | DO-15
BZT03C75 |  | 75V,1300mW,Zener Diodes | Single | 75 |  | 1300 | DO-15
BZT03C82 |  | 82V,1300mW,Zener Diodes | Single | 82 |  | 1300 | DO-15
BZT03C91 |  | 91V,1300mW,Zener Diodes | Single | 91 |  | 1300 | DO-15
BZT03C100 |  | 100V,1300mW,Zener Diodes | Single | 100 |  | 1300 | DO-15
BZT03C110 |  | 110V,1300mW,Zener Diodes | Single | 110 |  | 1300 | DO-15
BZT03C120 |  | 120V,1300mW,Zener Diodes | Single | 120 |  | 1300 | DO-15
BZT03C130 |  | 130V,1300mW,Zener Diodes | Single | 130 |  | 1300 | DO-15
BZT03C150 |  | 150V,1300mW,Zener Diodes | Single | 150 |  | 1300 | DO-15
BZT03C160 |  | 160V,1300mW,Zener Diodes | Single | 160 |  | 1300 | DO-15
BZT03C180 |  | 180V,1300mW,Zener Diodes | Single | 180 |  | 1300 | DO-15
BZT03C200 |  | 200V,1300mW,Zener Diodes | Single | 200 |  | 1300 | DO-15
BZT03C220 |  | 220V,1300mW,Zener Diodes | Single | 220 |  | 1300 | DO-15
BZT03C240 |  | 240V,1300mW,Zener Diodes | Single | 240 |  | 1300 | DO-15
BZT03C270 |  | 270V,1300mW,Zener Diodes | Single | 270 |  | 1300 | DO-15
BZT03D6V2 |  | 6.2V,1300mW,Zener Diodes | Single | 6.2 |  | 1300 | DO-15
BZT03D6V8 |  | 6.8V,1300mW,Zener Diodes | Single | 6.8 |  | 1300 | DO-15
BZT03D7V5 |  | 7.5V,1300mW,Zener Diodes | Single | 7.5 |  | 1300 | DO-15
BZT03D8V2 |  | 8.2V,1300mW,Zener Diodes | Single | 8.2 |  | 1300 | DO-15
BZT03D9V1 |  | 9.1V,1300mW,Zener Diodes | Single | 9.1 |  | 1300 | DO-15
BZT03D10 |  | 10V,1300mW,Zener Diodes | Single | 10 |  | 1300 | DO-15
BZT03D11 |  | 11V,1300mW,Zener Diodes | Single | 11 |  | 1300 | DO-15
BZT03D12 |  | 12V,1300mW,Zener Diodes | Single | 12 |  | 1300 | DO-15
BZT03D13 |  | 13V,1300mW,Zener Diodes | Single | 13 |  | 1300 | DO-15
BZT03D15 |  | 15V,1300mW,Zener Diodes | Single | 15 |  | 1300 | DO-15
BZT03D16 |  | 16V,1300mW,Zener Diodes | Single | 16 |  | 1300 | DO-15
BZT03D18 |  | 18V,1300mW,Zener Diodes | Single | 18 |  | 1300 | DO-15
BZT03D20 |  | 20V,1300mW,Zener Diodes | Single | 20 |  | 1300 | DO-15
BZT03D22 |  | 22V,1300mW,Zener Diodes | Single | 22 |  | 1300 | DO-15
BZT03D24 |  | 24V,1300mW,Zener Diodes | Single | 24 |  | 1300 | DO-15
BZT03D27 |  | 27V,1300mW,Zener Diodes | Single | 27 |  | 1300 | DO-15
BZT03D30 |  | 30V,1300mW,Zener Diodes | Single | 30 |  | 1300 | DO-15
BZT03D33 |  | 33V,1300mW,Zener Diodes | Single | 33 |  | 1300 | DO-15
BZT03D36 |  | 36V,1300mW,Zener Diodes | Single | 36 |  | 1300 | DO-15
BZT03D39 |  | 39V,1300mW,Zener Diodes | Single | 39 |  | 1300 | DO-15
BZT03D43 |  | 43V,1300mW,Zener Diodes | Single | 43 |  | 1300 | DO-15
BZT03D47 |  | 47V,1300mW,Zener Diodes | Single | 47 |  | 1300 | DO-15
BZT03D51 |  | 51V,1300mW,Zener Diodes | Single | 51 |  | 1300 | DO-15
BZT03D56 |  | 56V,1300mW,Zener Diodes | Single | 56 |  | 1300 | DO-15
BZT03D62 |  | 62V,1300mW,Zener Diodes | Single | 62 |  | 1300 | DO-15
BZT03D68 |  | 68V,1300mW,Zener Diodes | Single | 68 |  | 1300 | DO-15
BZT03D75 |  | 75V,1300mW,Zener Diodes | Single | 75 |  | 1300 | DO-15
BZT03D82 |  | 82V,1300mW,Zener Diodes | Single | 82 |  | 1300 | DO-15
BZT03D91 |  | 91V,1300mW,Zener Diodes | Single | 91 |  | 1300 | DO-15
BZT03D100 |  | 100V,1300mW,Zener Diodes | Single | 100 |  | 1300 | DO-15
BZT03D110 |  | 110V,1300mW,Zener Diodes | Single | 110 |  | 1300 | DO-15
BZT03D120 |  | 120V,1300mW,Zener Diodes | Single | 120 |  | 1300 | DO-15
BZT03D130 |  | 130V,1300mW,Zener Diodes | Single | 130 |  | 1300 | DO-15
BZT03D150 |  | 150V,1300mW,Zener Diodes | Single | 150 |  | 1300 | DO-15
BZT03D160 |  | 160V,1300mW,Zener Diodes | Single | 160 |  | 1300 | DO-15
BZT03D180 |  | 180V,1300mW,Zener Diodes | Single | 180 |  | 1300 | DO-15
BZT03D200 |  | 200V,1300mW,Zener Diodes | Single | 200 |  | 1300 | DO-15
BZT03D220 |  | 220V,1300mW,Zener Diodes | Single | 220 |  | 1300 | DO-15
BZT03D240 |  | 240V,1300mW,Zener Diodes | Single | 240 |  | 1300 | DO-15
BZT03D270 |  | 270V,1300mW,Zener Diodes | Single | 270 |  | 1300 | DO-15
BZY97C3V9 |  | 3.9V,1500mW,Zener Diodes | Single | 3.9 |  | 1500 | DO-41
BZY97C4V3 |  | 4.3V,1500mW,Zener Diodes | Single | 4.3 |  | 1500 | DO-41
BZY97C4V7 |  | 4.7V,1500mW,Zener Diodes | Single | 4.7 |  | 1500 | DO-41
BZY97C5V1 |  | 5.1V,1500mW,Zener Diodes | Single | 5.1 |  | 1500 | DO-41
BZY97C5V6 |  | 5.6V,1500mW,Zener Diodes | Single | 5.6 |  | 1500 | DO-41
BZY97C6V2 |  | 6.2V,1500mW,Zener Diodes | Single | 6.2 |  | 1500 | DO-41
BZY97C6V8 |  | 6.8V,1500mW,Zener Diodes | Single | 6.8 |  | 1500 | DO-41
BZY97C7V5 |  | 7.5V,1500mW,Zener Diodes | Single | 7.5 |  | 1500 | DO-41
BZY97C8V2 |  | 8.2V,1500mW,Zener Diodes | Single | 8.2 |  | 1500 | DO-41
BZY97C9V1 |  | 9.1V,1500mW,Zener Diodes | Single | 9.1 |  | 1500 | DO-41
BZY97C10 |  | 10V,1500mW,Zener Diodes | Single | 10 |  | 1500 | DO-41
BZY97C11 |  | 11V,1500mW,Zener Diodes | Single | 11 |  | 1500 | DO-41
BZY97C12 |  | 12V,1500mW,Zener Diodes | Single | 12 |  | 1500 | DO-41
BZY97C13 |  | 13V,1500mW,Zener Diodes | Single | 13 |  | 1500 | DO-41
BZY97C15 |  | 15V,1500mW,Zener Diodes | Single | 15 |  | 1500 | DO-41
BZY97C16 |  | 16V,1500mW,Zener Diodes | Single | 16 |  | 1500 | DO-41
BZY97C18 |  | 18V,1500mW,Zener Diodes | Single | 18 |  | 1500 | DO-41
BZY97C20 |  | 20V,1500mW,Zener Diodes | Single | 20 |  | 1500 | DO-41
BZY97C22 |  | 22V,1500mW,Zener Diodes | Single | 22 |  | 1500 | DO-41
BZY97C24 |  | 24V,1500mW,Zener Diodes | Single | 24 |  | 1500 | DO-41
BZY97C27 |  | 27V,1500mW,Zener Diodes | Single | 27 |  | 1500 | DO-41
BZY97C30 |  | 30V,1500mW,Zener Diodes | Single | 30 |  | 1500 | DO-41
BZY97C33 |  | 33V,1500mW,Zener Diodes | Single | 33 |  | 1500 | DO-41
BZY97C36 |  | 36V,1500mW,Zener Diodes | Single | 36 |  | 1500 | DO-41
BZY97C39 |  | 39V,1500mW,Zener Diodes | Single | 39 |  | 1500 | DO-41
BZY97C43 |  | 43V,1500mW,Zener Diodes | Single | 43 |  | 1500 | DO-41
BZY97C47 |  | 47V,1500mW,Zener Diodes | Single | 47 |  | 1500 | DO-41
BZY97C51 |  | 51V,1500mW,Zener Diodes | Single | 51 |  | 1500 | DO-41
BZY97C56 |  | 56V,1500mW,Zener Diodes | Single | 56 |  | 1500 | DO-41
BZY97C62 |  | 62V,1500mW,Zener Diodes | Single | 62 |  | 1500 | DO-41
BZY97C68 |  | 68V,1500mW,Zener Diodes | Single | 68 |  | 1500 | DO-41
BZY97C75 |  | 75V,1500mW,Zener Diodes | Single | 75 |  | 1500 | DO-41
BZY97C82 |  | 82V,1500mW,Zener Diodes | Single | 82 |  | 1500 | DO-41
BZY97C91 |  | 91V,1500mW,Zener Diodes | Single | 91 |  | 1500 | DO-41
BZY97C100 |  | 100V,1500mW,Zener Diodes | Single | 100 |  | 1500 | DO-41
BZY97C110 |  | 110V,1500mW,Zener Diodes | Single | 110 |  | 1500 | DO-41
BZY97C120 |  | 120V,1500mW,Zener Diodes | Single | 120 |  | 1500 | DO-41
BZY97C130 |  | 130V,1500mW,Zener Diodes | Single | 130 |  | 1500 | DO-41
BZY97C150 |  | 150V,1500mW,Zener Diodes | Single | 150 |  | 1500 | DO-41
BZY97C160 |  | 160V,1500mW,Zener Diodes | Single | 160 |  | 1500 | DO-41
BZY97C180 |  | 180V,1500mW,Zener Diodes | Single | 180 |  | 1500 | DO-41
BZY97C200 |  | 200V,1500mW,Zener Diodes | Single | 200 |  | 1500 | DO-41
1N5913B |  | 3.3V,1500mW,Zener Diodes | Single | 3.3 |  | 1500 | DO-41
1N5914B |  | 3.6V,1500mW,Zener Diodes | Single | 3.6 |  | 1500 | DO-41
1N5915B |  | 3.9V,1500mW,Zener Diodes | Single | 3.9 |  | 1500 | DO-41
1N5916B |  | 4.3V,1500mW,Zener Diodes | Single | 4.3 |  | 1500 | DO-41
1N5917B |  | 4.7V,1500mW,Zener Diodes | Single | 4.7 |  | 1500 | DO-41
1N5918B |  | 5.1V,1500mW,Zener Diodes | Single | 5.1 |  | 1500 | DO-41
1N5919B |  | 5.6V,1500mW,Zener Diodes | Single | 5.6 |  | 1500 | DO-41
1N5920B |  | 6.2V,1500mW,Zener Diodes | Single | 6.2 |  | 1500 | DO-41
1N5921B |  | 6.8V,1500mW,Zener Diodes | Single | 6.8 |  | 1500 | DO-41
1N5922B |  | 7.5V,1500mW,Zener Diodes | Single | 7.5 |  | 1500 | DO-41
1N5923B |  | 8.2V,1500mW,Zener Diodes | Single | 8.2 |  | 1500 | DO-41
1N5924B |  | 9.1V,1500mW,Zener Diodes | Single | 9.1 |  | 1500 | DO-41
1N5925B |  | 10V,1500mW,Zener Diodes | Single | 10 |  | 1500 | DO-41
1N5926B |  | 11V,1500mW,Zener Diodes | Single | 11 |  | 1500 | DO-41
1N5927B |  | 12V,1500mW,Zener Diodes | Single | 12 |  | 1500 | DO-41
1N5928B |  | 13V,1500mW,Zener Diodes | Single | 13 |  | 1500 | DO-41
1N5929B |  | 15V,1500mW,Zener Diodes | Single | 15 |  | 1500 | DO-41
1N5930B |  | 16V,1500mW,Zener Diodes | Single | 16 |  | 1500 | DO-41
1N5931B |  | 18V,1500mW,Zener Diodes | Single | 18 |  | 1500 | DO-41
1N5932B |  | 20V,1500mW,Zener Diodes | Single | 20 |  | 1500 | DO-41
1N5933B |  | 22V,1500mW,Zener Diodes | Single | 22 |  | 1500 | DO-41
1N5934B |  | 24V,1500mW,Zener Diodes | Single | 24 |  | 1500 | DO-41
1N5935B |  | 27V,1500mW,Zener Diodes | Single | 27 |  | 1500 | DO-41
1N5936B |  | 30V,1500mW,Zener Diodes | Single | 30 |  | 1500 | DO-41
1N5937B |  | 33V,1500mW,Zener Diodes | Single | 33 |  | 1500 | DO-41
1N5938B |  | 36V,1500mW,Zener Diodes | Single | 36 |  | 1500 | DO-41
1N5939B |  | 39V,1500mW,Zener Diodes | Single | 39 |  | 1500 | DO-41
1N5940B |  | 43V,1500mW,Zener Diodes | Single | 43 |  | 1500 | DO-41
1N5941B |  | 47V,1500mW,Zener Diodes | Single | 47 |  | 1500 | DO-41
1N5942B |  | 51V,1500mW,Zener Diodes | Single | 51 |  | 1500 | DO-41
1N5943B |  | 56V,1500mW,Zener Diodes | Single | 56 |  | 1500 | DO-41
1N5944B |  | 62V,1500mW,Zener Diodes | Single | 62 |  | 1500 | DO-41
1N5945B |  | 68V,1500mW,Zener Diodes | Single | 68 |  | 1500 | DO-41
1N5946B |  | 75V,1500mW,Zener Diodes | Single | 75 |  | 1500 | DO-41
1N5947B |  | 82V,1500mW,Zener Diodes | Single | 82 |  | 1500 | DO-41
1N5948B |  | 91V,1500mW,Zener Diodes | Single | 91 |  | 1500 | DO-41
1N5949B |  | 100V,1500mW,Zener Diodes | Single | 100 |  | 1500 | DO-41
1N5950B |  | 110V,1500mW,Zener Diodes | Single | 110 |  | 1500 | DO-41
1N5951B |  | 120V,1500mW,Zener Diodes | Single | 120 |  | 1500 | DO-41
1N5952B |  | 130V,1500mW,Zener Diodes | Single | 130 |  | 1500 | DO-41
1N5953B |  | 150V,1500mW,Zener Diodes | Single | 150 |  | 1500 | DO-41
1N5954B |  | 160V,1500mW,Zener Diodes | Single | 160 |  | 1500 | DO-41
1N5955B |  | 180V,1500mW,Zener Diodes | Single | 180 |  | 1500 | DO-41
1N5956B |  | 200V,1500mW,Zener Diodes | Single | 200 |  | 1500 | DO-41
ZY1 |  | 1.0V,2000mW,Zener Diodes | Single | 1 |  | 2000 | DO-41
ZY3.6 |  | 3.6V,2000mW,Zener Diodes | Single | 3.6 |  | 2000 | DO-41
ZY3.9 |  | 3.9V,2000mW,Zener Diodes | Single | 3.9 |  | 2000 | DO-41
ZY4.7 |  | 4.3V,2000mW,Zener Diodes | Single | 4.7 |  | 2000 | DO-41
ZY5.1 |  | 5.1V,2000mW,Zener Diodes | Single | 5.1 |  | 2000 | DO-41
ZY5.6 |  | 5.6V,2000mW,Zener Diodes | Single | 5.6 |  | 2000 | DO-41
ZY6.2 |  | 6.2V,2000mW,Zener Diodes | Single | 6.2 |  | 2000 | DO-41
ZY6.8 |  | 6.8V,2000mW,Zener Diodes | Single | 6.8 |  | 2000 | DO-41
ZY7.5 |  | 7.5V,2000mW,Zener Diodes | Single | 7.5 |  | 2000 | DO-41
ZY8.2 |  | 8.2V,2000mW,Zener Diodes | Single | 8.2 |  | 2000 | DO-41
ZY9.1 |  | 9.1V,2000mW,Zener Diodes | Single | 9.1 |  | 2000 | DO-41
ZY10 |  | 10V,2000mW,Zener Diodes | Single | 10 |  | 2000 | DO-41
ZY11 |  | 11V,2000mW,Zener Diodes | Single | 11 |  | 2000 | DO-41
ZY12 |  | 12V,2000mW,Zener Diodes | Single | 12 |  | 2000 | DO-41
ZY13 |  | 13V,2000mW,Zener Diodes | Single | 13 |  | 2000 | DO-41
ZY15 |  | 15V,2000mW,Zener Diodes | Single | 15 |  | 2000 | DO-41
ZY16 |  | 16V,2000mW,Zener Diodes | Single | 16 |  | 2000 | DO-41
ZY18 |  | 18V,2000mW,Zener Diodes | Single | 18 |  | 2000 | DO-41
ZY20 |  | 20V,2000mW,Zener Diodes | Single | 20 |  | 2000 | DO-41
ZY22 |  | 22V,2000mW,Zener Diodes | Single | 22 |  | 2000 | DO-41
ZY24 |  | 24V,2000mW,Zener Diodes | Single | 24 |  | 2000 | DO-41
ZY27 |  | 27V,2000mW,Zener Diodes | Single | 27 |  | 2000 | DO-41
ZY30 |  | 30V,2000mW,Zener Diodes | Single | 30 |  | 2000 | DO-41
ZY33 |  | 33V,2000mW,Zener Diodes | Single | 33 |  | 2000 | DO-41
ZY36 |  | 36V,2000mW,Zener Diodes | Single | 36 |  | 2000 | DO-41
ZY39 |  | 39V,2000mW,Zener Diodes | Single | 39 |  | 2000 | DO-41
ZY43 |  | 43V,2000mW,Zener Diodes | Single | 43 |  | 2000 | DO-41
ZY47 |  | 47V,2000mW,Zener Diodes | Single | 47 |  | 2000 | DO-41
ZY51 |  | 51V,2000mW,Zener Diodes | Single | 51 |  | 2000 | DO-41
ZY56 |  | 56V,2000mW,Zener Diodes | Single | 56 |  | 2000 | DO-41
ZY62 |  | 62V,2000mW,Zener Diodes | Single | 62 |  | 2000 | DO-41
ZY68 |  | 68V,2000mW,Zener Diodes | Single | 68 |  | 2000 | DO-41
ZY75 |  | 75V,2000mW,Zener Diodes | Single | 75 |  | 2000 | DO-41
ZY82 |  | 82V,2000mW,Zener Diodes | Single | 82 |  | 2000 | DO-41
ZY91 |  | 91V,2000mW,Zener Diodes | Single | 91 |  | 2000 | DO-41
ZY100 |  | 100V,2000mW,Zener Diodes | Single | 100 |  | 2000 | DO-41
ZY110 |  | 110V,2000mW,Zener Diodes | Single | 110 |  | 2000 | DO-41
ZY120 |  | 120V,2000mW,Zener Diodes | Single | 120 |  | 2000 | DO-41
ZY130 |  | 130V,2000mW,Zener Diodes | Single | 130 |  | 2000 | DO-41
ZY150 |  | 150V,2000mW,Zener Diodes | Single | 150 |  | 2000 | DO-41
ZY160 |  | 160V,2000mW,Zener Diodes | Single | 160 |  | 2000 | DO-41
ZY180 |  | 180V,2000mW,Zener Diodes | Single | 180 |  | 2000 | DO-41
ZY200 |  | 200V,2000mW,Zener Diodes | Single | 200 |  | 2000 | DO-41
3EZ1 |  | 1.0V,3000mW,Zener Diodes | Single | 1 |  | 3000 | DO-15
3EZ6.2 |  | 6.2V,3000mW,Zener Diodes | Single | 6.2 |  | 3000 | DO-15
3EZ6.8 |  | 6.8V,3000mW,Zener Diodes | Single | 6.8 |  | 3000 | DO-15
3EZ7.5 |  | 7.5V,3000mW,Zener Diodes | Single | 7.5 |  | 3000 | DO-15
3EZ8.2 |  | 8.2V,3000mW,Zener Diodes | Single | 8.2 |  | 3000 | DO-15
3EZ9.1 |  | 9.1V,3000mW,Zener Diodes | Single | 9.1 |  | 3000 | DO-15
3EZ10 |  | 10V,3000mW,Zener Diodes | Single | 10 |  | 3000 | DO-15
3EZ11 |  | 11V,3000mW,Zener Diodes | Single | 11 |  | 3000 | DO-15
3EZ12 |  | 12V,3000mW,Zener Diodes | Single | 12 |  | 3000 | DO-15
3EZ13 |  | 13V,3000mW,Zener Diodes | Single | 13 |  | 3000 | DO-15
3EZ15 |  | 15V,3000mW,Zener Diodes | Single | 15 |  | 3000 | DO-15
3EZ16 |  | 16V,3000mW,Zener Diodes | Single | 16 |  | 3000 | DO-15
3EZ18 |  | 18V,3000mW,Zener Diodes | Single | 18 |  | 3000 | DO-15
3EZ20 |  | 20V,3000mW,Zener Diodes | Single | 20 |  | 3000 | DO-15
3EZ22 |  | 22V,3000mW,Zener Diodes | Single | 22 |  | 3000 | DO-15
3EZ24 |  | 24V,3000mW,Zener Diodes | Single | 24 |  | 3000 | DO-15
3EZ27 |  | 27V,3000mW,Zener Diodes | Single | 27 |  | 3000 | DO-15
3EZ30 |  | 30V,3000mW,Zener Diodes | Single | 30 |  | 3000 | DO-15
3EZ33 |  | 33V,3000mW,Zener Diodes | Single | 33 |  | 3000 | DO-15
3EZ36 |  | 36V,3000mW,Zener Diodes | Single | 36 |  | 3000 | DO-15
3EZ39 |  | 39V,3000mW,Zener Diodes | Single | 39 |  | 3000 | DO-15
3EZ43 |  | 43V,3000mW,Zener Diodes | Single | 43 |  | 3000 | DO-15
3EZ47 |  | 47V,3000mW,Zener Diodes | Single | 47 |  | 3000 | DO-15
3EZ51 |  | 51V,3000mW,Zener Diodes | Single | 51 |  | 3000 | DO-15
3EZ56 |  | 56V,3000mW,Zener Diodes | Single | 56 |  | 3000 | DO-15
3EZ62 |  | 62V,3000mW,Zener Diodes | Single | 62 |  | 3000 | DO-15
3EZ68 |  | 68V,3000mW,Zener Diodes | Single | 68 |  | 3000 | DO-15
3EZ75 |  | 75V,3000mW,Zener Diodes | Single | 75 |  | 3000 | DO-15
3EZ82 |  | 82V,3000mW,Zener Diodes | Single | 82 |  | 3000 | DO-15
3EZ91 |  | 91V,3000mW,Zener Diodes | Single | 91 |  | 3000 | DO-15
3EZ100 |  | 100V,3000mW,Zener Diodes | Single | 100 |  | 3000 | DO-15
3EZ110 |  | 110V,3000mW,Zener Diodes | Single | 110 |  | 3000 | DO-15
3EZ120 |  | 120V,3000mW,Zener Diodes | Single | 120 |  | 3000 | DO-15
3EZ130 |  | 130V,3000mW,Zener Diodes | Single | 130 |  | 3000 | DO-15
3EZ150 |  | 150V,3000mW,Zener Diodes | Single | 150 |  | 3000 | DO-15
3EZ160 |  | 160V,3000mW,Zener Diodes | Single | 160 |  | 3000 | DO-15
3EZ180 |  | 180V,3000mW,Zener Diodes | Single | 180 |  | 3000 | DO-15
3EZ200 |  | 200V,3000mW,Zener Diodes | Single | 200 |  | 3000 | DO-15
1N5333B |  | 3.3V,5000mW,Zener Diodes | Single | 3.3 |  | 5000 | DO-27S
1N5334B |  | 3.6V,5000mW,Zener Diodes | Single | 3.6 |  | 5000 | DO-27S
1N5335B |  | 3.9V,5000mW,Zener Diodes | Single | 3.9 |  | 5000 | DO-27S
1N5336B |  | 4.3V,5000mW,Zener Diodes | Single | 4.3 |  | 5000 | DO-27S
1N5337B |  | 4.7V,5000mW,Zener Diodes | Single | 4.7 |  | 5000 | DO-27S
1N5338B |  | 5.1V,5000mW,Zener Diodes | Single | 5.1 |  | 5000 | DO-27S
1N5339B |  | 5.6V,5000mW,Zener Diodes | Single | 5.6 |  | 5000 | DO-27S
1N5340B |  | 6V,5000mW,Zener Diodes | Single | 6 |  | 5000 | DO-27S
1N5341B |  | 6.2V,5000mW,Zener Diodes | Single | 6.2 |  | 5000 | DO-27S
1N5342B |  | 6.8V,5000mW,Zener Diodes | Single | 6.8 |  | 5000 | DO-27S
1N5343B |  | 7.5V,5000mW,Zener Diodes | Single | 7.5 |  | 5000 | DO-27S
1N5344B |  | 8.2V,5000mW,Zener Diodes | Single | 8.2 |  | 5000 | DO-27S
1N5345B |  | 8.7V,5000mW,Zener Diodes | Single | 8.7 |  | 5000 | DO-27S
1N5346B |  | 9.1V,5000mW,Zener Diodes | Single | 9.1 |  | 5000 | DO-27S
1N5347B |  | 10V,5000mW,Zener Diodes | Single | 10 |  | 5000 | DO-27S
1N5348B |  | 11V,5000mW,Zener Diodes | Single | 11 |  | 5000 | DO-27S
1N5349B |  | 12V,5000mW,Zener Diodes | Single | 12 |  | 5000 | DO-27S
1N5350B |  | 13V,5000mW,Zener Diodes | Single | 13 |  | 5000 | DO-27S
1N5351B |  | 14V,5000mW,Zener Diodes | Single | 14 |  | 5000 | DO-27S
1N5352B |  | 15V,5000mW,Zener Diodes | Single | 15 |  | 5000 | DO-27S
1N5353B |  | 16V,5000mW,Zener Diodes | Single | 16 |  | 5000 | DO-27S
1N5354B |  | 17V,5000mW,Zener Diodes | Single | 17 |  | 5000 | DO-27S
1N5355B |  | 18V,5000mW,Zener Diodes | Single | 18 |  | 5000 | DO-27S
1N5356B |  | 19V,5000mW,Zener Diodes | Single | 19 |  | 5000 | DO-27S
1N5357B |  | 20V,5000mW,Zener Diodes | Single | 20 |  | 5000 | DO-27S
1N5358B |  | 22V,5000mW,Zener Diodes | Single | 22 |  | 5000 | DO-27S
1N5359B |  | 24V,5000mW,Zener Diodes | Single | 24 |  | 5000 | DO-27S
1N5360B |  | 25V,5000mW,Zener Diodes | Single | 25 |  | 5000 | DO-27S
1N5361B |  | 27V,5000mW,Zener Diodes | Single | 27 |  | 5000 | DO-27S
1N5362B |  | 28V,5000mW,Zener Diodes | Single | 28 |  | 5000 | DO-27S
1N5363B |  | 30V,5000mW,Zener Diodes | Single | 30 |  | 5000 | DO-27S
1N5364B |  | 33V,5000mW,Zener Diodes | Single | 33 |  | 5000 | DO-27S
1N5365B |  | 36V,5000mW,Zener Diodes | Single | 36 |  | 5000 | DO-27S
1N5366B |  | 39V,5000mW,Zener Diodes | Single | 39 |  | 5000 | DO-27S
1N5367B |  | 43V,5000mW,Zener Diodes | Single | 43 |  | 5000 | DO-27S
1N5368B |  | 47V,5000mW,Zener Diodes | Single | 47 |  | 5000 | DO-27S
1N5369B |  | 51V,5000mW,Zener Diodes | Single | 51 |  | 5000 | DO-27S
1N5370B |  | 56V,5000mW,Zener Diodes | Single | 56 |  | 5000 | DO-27S
1N5371B |  | 60V,5000mW,Zener Diodes | Single | 60 |  | 5000 | DO-27S
1N5372B |  | 62V,5000mW,Zener Diodes | Single | 62 |  | 5000 | DO-27S
1N5373B |  | 68V,5000mW,Zener Diodes | Single | 68 |  | 5000 | DO-27S
1N5374B |  | 75V,5000mW,Zener Diodes | Single | 75 |  | 5000 | DO-27S
1N5375B |  | 82V,5000mW,Zener Diodes | Single | 82 |  | 5000 | DO-27S
1N5376B |  | 87V,5000mW,Zener Diodes | Single | 87 |  | 5000 | DO-27S
1N5377B |  | 91V,5000mW,Zener Diodes | Single | 91 |  | 5000 | DO-27S
1N5378B |  | 100V,5000mW,Zener Diodes | Single | 100 |  | 5000 | DO-27S
1N5379B |  | 110V,5000mW,Zener Diodes | Single | 110 |  | 5000 | DO-27S
1N5380B |  | 120V,5000mW,Zener Diodes | Single | 120 |  | 5000 | DO-27S
1N5381B |  | 130V,5000mW,Zener Diodes | Single | 130 |  | 5000 | DO-27S
1N5382B |  | 140V,5000mW,Zener Diodes | Single | 140 |  | 5000 | DO-27S
1N5383B |  | 150V,5000mW,Zener Diodes | Single | 150 |  | 5000 | DO-27S
1N5384B |  | 160V,5000mW,Zener Diodes | Single | 160 |  | 5000 | DO-27S
1N5385B |  | 170V,5000mW,Zener Diodes | Single | 170 |  | 5000 | DO-27S
1N5386B |  | 180V,5000mW,Zener Diodes | Single | 180 |  | 5000 | DO-27S
1N5387B |  | 190V,5000mW,Zener Diodes | Single | 190 |  | 5000 | DO-27S
1N5388B |  | 200V,5000mW,Zener Diodes | Single | 200 |  | 5000 | DO-27S
1N5221B |  | 2.4V,500mW,Zener Diodes | Single | 2.4 | 20 | 500 | DO-35
1N5222B |  | 2.5V,500mW,Zener Diodes | Single | 2.5 | 20 | 500 | DO-35
1N5223B |  | 2.7V,500mW,Zener Diodes | Single | 2.7 | 20 | 500 | DO-35
1N5224B |  | 2.8V,500mW,Zener Diodes | Single | 2.8 | 20 | 500 | DO-35
1N5225B |  | 3.0V,500mW,Zener Diodes | Single | 3 | 20 | 500 | DO-35
1N5226B |  | 3.3V,500mW,Zener Diodes | Single | 3.3 | 20 | 500 | DO-35
1N5227B |  | 3.6V,500mW,Zener Diodes | Single | 3.6 | 20 | 500 | DO-35
1N5228B |  | 3.9V,500mW,Zener Diodes | Single | 3.9 | 20 | 500 | DO-35
1N5229B |  | 4.3V,500mW,Zener Diodes | Single | 4.3 | 20 | 500 | DO-35
1N5230B |  | 4.7V,500mW,Zener Diodes | Single | 4.7 | 20 | 500 | DO-35
1N5231B |  | 5.1V,500mW,Zener Diodes | Single | 5.1 | 20 | 500 | DO-35
1N5232B |  | 5.6V,502mW,Zener Diodes | Single | 5.6 | 20 | 500 | DO-35
1N5233B |  | 6.0V,500mW,Zener Diodes | Single | 6 | 20 | 500 | DO-35
1N5234B |  | 6.2V,504mW,Zener Diodes | Single | 6.2 | 20 | 500 | DO-35
1N5235B |  | 6.8V,500mW,Zener Diodes | Single | 6.8 | 20 | 500 | DO-35
1N5236B |  | 7.5V,500mW,Zener Diodes | Single | 7.5 | 20 | 500 | DO-35
1N5237B |  | 8.2V,500mW,Zener Diodes | Single | 8.2 | 20 | 500 | DO-35
1N5238B |  | 8.7V,500mW,Zener Diodes | Single | 8.7 | 20 | 500 | DO-35
1N5239B |  | 9.1V,500mW,Zener Diodes | Single | 9.1 | 20 | 500 | DO-35
1N5240B |  | 10V,500mW,Zener Diodes | Single | 10 | 20 | 500 | DO-35
1N5241B |  | 11V,500mW,Zener Diodes | Single | 11 | 20 | 500 | DO-35
1N5242B |  | 12V,500mW,Zener Diodes | Single | 12 | 20 | 500 | DO-35
1N5243B |  | 13V,500mW,Zener Diodes | Single | 13 | 10 | 500 | DO-35
1N5244B |  | 14V,500mW,Zener Diodes | Single | 14 | 9 | 500 | DO-35
1N5245B |  | 15V,500mW,Zener Diodes | Single | 15 | 8.5 | 500 | DO-35
1N5246B |  | 16V,500mW,Zener Diodes | Single | 16 | 7.8 | 500 | DO-35
1N5247B |  | 17V,500mW,Zener Diodes | Single | 17 | 7.4 | 500 | DO-35
1N5248B |  | 18V,500mW,Zener Diodes | Single | 18 | 7 | 500 | DO-35
1N5249B |  | 19V,500mW,Zener Diodes | Single | 19 | 6.6 | 500 | DO-35
1N5250B |  | 20V,500mW,Zener Diodes | Single | 20 | 6.2 | 500 | DO-35
1N5251B |  | 22V,500mW,Zener Diodes | Single | 22 | 5.6 | 500 | DO-35
1N5252B |  | 24V,500mW,Zener Diodes | Single | 24 | 5.2 | 500 | DO-35
1N5253B |  | 25V,500mW,Zener Diodes | Single | 25 | 5 | 500 | DO-35
1N5254B |  | 27V,500mW,Zener Diodes | Single | 27 | 4.6 | 500 | DO-35
1N5255B |  | 28V,500mW,Zener Diodes | Single | 28 | 4.5 | 500 | DO-35
1N5256B |  | 30V,500mW,Zener Diodes | Single | 30 | 4.2 | 500 | DO-35
1N5257B |  | 33V,500mW,Zener Diodes | Single | 33 | 3.8 | 500 | DO-35
1N5258B |  | 36V,500mW,Zener Diodes | Single | 36 | 3.4 | 500 | DO-35
1N5259B |  | 39V,500mW,Zener Diodes | Single | 39 | 3.2 | 500 | DO-35
1N5260B |  | 43V,500mW,Zener Diodes | Single | 43 | 3 | 500 | DO-35
1N5261B |  | 47V,500mW,Zener Diodes | Single | 47 | 2.7 | 500 | DO-35
1N5262B |  | 51V,500mW,Zener Diodes | Single | 51 | 2.5 | 500 | DO-35
1N5263B |  | 56V,500mW,Zener Diodes | Single | 56 | 2.2 | 500 | DO-35
1N5264B |  | 60V,500mW,Zener Diodes | Single | 60 | 2.1 | 500 | DO-35
1N5265B |  | 62V,500mW,Zener Diodes | Single | 62 | 2 | 500 | DO-35
1N5266B |  | 68V,500mW,Zener Diodes | Single | 68 | 1.8 | 500 | DO-35
1N5267B |  | 75V,500mW,Zener Diodes | Single | 75 | 1.7 | 500 | DO-35
1N5268B |  | 85V,500mW,Zener Diodes | Single | 85 | 1.5 | 500 | DO-35
1N5269B |  | 87V,500mW,Zener Diodes | Single | 87 | 1.4 | 500 | DO-35
1N5270B |  | 91V,500mW,Zener Diodes | Single | 91 | 1.4 | 500 | DO-35
BZX55C2V4 |  | 2.4V,500mW,Zener Diodes | Single | 2.4 | 5 | 500 | DO-35
BZX55C2V7 |  | 2.7V,500mW,Zener Diodes | Single | 2.7 | 5 | 500 | DO-35
BZX55C3V0 |  | 3.0V,500mW,Zener Diodes | Single | 3 | 5 | 500 | DO-35
BZX55C3V3 |  | 3.3V,500mW,Zener Diodes | Single | 3.3 | 5 | 500 | DO-35
BZX55C3V6 |  | 3.6V,500mW,Zener Diodes | Single | 3.6 | 5 | 500 | DO-35
BZX55C3V9 |  | 3.9V,500mW,Zener Diodes | Single | 3.9 | 5 | 500 | DO-35
BZX55C4V3 |  | 4.3V,500mW,Zener Diodes | Single | 4.3 | 5 | 500 | DO-35
BZX55C4V7 |  | 4.7V,500mW,Zener Diodes | Single | 4.7 | 5 | 500 | DO-35
BZX55C5V1 |  | 5.1V,500mW,Zener Diodes | Single | 5.1 | 5 | 500 | DO-35
BZX55C5V6 |  | 5.6V,500mW,Zener Diodes | Single | 5.6 | 5 | 500 | DO-35
BZX55C6V2 |  | 6.2V,500mW,Zener Diodes | Single | 6.2 | 5 | 500 | DO-35
BZX55C6V8 |  | 6.8V,500mW,Zener Diodes | Single | 6.8 | 5 | 500 | DO-35
BZX55C7V5 |  | 7.5V,500mW,Zener Diodes | Single | 7.5 | 5 | 500 | DO-35
BZX55C8V2 |  | 8.2V,500mW,Zener Diodes | Single | 8.2 | 5 | 500 | DO-35
BZX55C9V1 |  | 9.1V,500mW,Zener Diodes | Single | 9.1 | 5 | 500 | DO-35
BZX55C10 |  | 10V,500mW,Zener Diodes | Single | 10 | 5 | 500 | DO-35
BZX55C11 |  | 11V,500mW,Zener Diodes | Single | 11 | 5 | 500 | DO-35
BZX55C12 |  | 12V,500mW,Zener Diodes | Single | 12 | 5 | 500 | DO-35
BZX55C13 |  | 13V,500mW,Zener Diodes | Single | 13 | 5 | 500 | DO-35
BZX55C15 |  | 15V,500mW,Zener Diodes | Single | 15 | 5 | 500 | DO-35
BZX55C16 |  | 16V,500mW,Zener Diodes | Single | 16 | 5 | 500 | DO-35
BZX55C18 |  | 18V,500mW,Zener Diodes | Single | 18 | 5 | 500 | DO-35
BZX55C20 |  | 20V,500mW,Zener Diodes | Single | 20 | 5 | 500 | DO-35
BZX55C22 |  | 22V,500mW,Zener Diodes | Single | 22 | 5 | 500 | DO-35
BZX55C24 |  | 24V,500mW,Zener Diodes | Single | 24 | 5 | 500 | DO-35
BZX55C27 |  | 27V,500mW,Zener Diodes | Single | 27 | 5 | 500 | DO-35
BZX55C30 |  | 30V,500mW,Zener Diodes | Single | 30 | 5 | 500 | DO-35
BZX55C33 |  | 33V,500mW,Zener Diodes | Single | 33 | 5 | 500 | DO-35
BZX55C36 |  | 36V,500mW,Zener Diodes | Single | 36 | 5 | 500 | DO-35
BZX55C39 |  | 39V,500mW,Zener Diodes | Single | 39 | 2.5 | 500 | DO-35
BZX55C43 |  | 43V,500mW,Zener Diodes | Single | 43 | 2.5 | 500 | DO-35
BZX55C47 |  | 47V,500mW,Zener Diodes | Single | 47 | 2.5 | 500 | DO-35
BZX55C51 |  | 51V,500mW,Zener Diodes | Single | 51 | 2.5 | 500 | DO-35
BZX55C56 |  | 56V,500mW,Zener Diodes | Single | 56 | 2.5 | 500 | DO-35
BZX55C62 |  | 62V,500mW,Zener Diodes | Single | 62 | 2.5 | 500 | DO-35
BZX55C68 |  | 68V,500mW,Zener Diodes | Single | 68 | 2.5 | 500 | DO-35
BZX55C75 |  | 75V,500mW,Zener Diodes | Single | 75 | 2.5 | 500 | DO-35
BZX55C82 |  | 82V,500mW,Zener Diodes | Single | 82 | 2.5 | 500 | DO-35
HZ2B1 |  | 2.0V,500mW,Zener Diodes | Single | 2 | 5 | 500 | DO-35
HZ2B2 |  | 2.0V,500mW,Zener Diodes | Single | 2 | 5 | 500 | DO-35
HZ2B3 |  | 2.2V,500mW,Zener Diodes | Single | 2.2 | 5 | 500 | DO-35
HZ2C1 |  | 2.2V,500mW,Zener Diodes | Single | 2.2 | 5 | 500 | DO-35
HZ2C2 |  | 2.4V,500mW,Zener Diodes | Single | 2.4 | 5 | 500 | DO-35
HZ2C3 |  | 2.4V,500mW,Zener Diodes | Single | 2.4 | 5 | 500 | DO-35
HZ3A1 |  | 2.7V,500mW,Zener Diodes | Single | 2.7 | 5 | 500 | DO-35
HZ3A2 |  | 2.7V,500mW,Zener Diodes | Single | 2.7 | 5 | 500 | DO-35
HZ3A3 |  | 2.7V,500mW,Zener Diodes | Single | 2.7 | 5 | 500 | DO-35
HZ3B1 |  | 3.0V,500mW,Zener Diodes | Single | 3 | 5 | 500 | DO-35
HZ3B2 |  | 3.0V,500mW,Zener Diodes | Single | 3 | 5 | 500 | DO-35
HZ3B3 |  | 3.0V,500mW,Zener Diodes | Single | 3 | 5 | 500 | DO-35
HZ3C1 |  | 3.3V,500mW,Zener Diodes | Single | 3.3 | 5 | 500 | DO-35
HZ3C2 |  | 3.3V,500mW,Zener Diodes | Single | 3.3 | 5 | 500 | DO-35
HZ3C3 |  | 3.3V,500mW,Zener Diodes | Single | 3.3 | 5 | 500 | DO-35
HZ4A1 |  | 3.6V,500mW,Zener Diodes | Single | 3.6 | 5 | 500 | DO-35
HZ4A2 |  | 3.6V,500mW,Zener Diodes | Single | 3.6 | 5 | 500 | DO-35
HZ4A3 |  | 3.6V,500mW,Zener Diodes | Single | 3.6 | 5 | 500 | DO-35
HZ4B1 |  | 3.9V,500mW,Zener Diodes | Single | 3.9 | 5 | 500 | DO-35
HZ4B2 |  | 3.9V,500mW,Zener Diodes | Single | 3.9 | 5 | 500 | DO-35
HZ4B3 |  | 3.9V,500mW,Zener Diodes | Single | 3.9 | 5 | 500 | DO-35
HZ4C1 |  | 4.3V,500mW,Zener Diodes | Single | 4.3 | 5 | 500 | DO-35
HZ4C2 |  | 4.3V,500mW,Zener Diodes | Single | 4.3 | 5 | 500 | DO-35
HZ4C3 |  | 4.3V,500mW,Zener Diodes | Single | 4.3 | 5 | 500 | DO-35
HZ5A1 |  | 4.3V,500mW,Zener Diodes | Single | 4.3 | 5 | 500 | DO-35
HZ5A2 |  | 4.3V,500mW,Zener Diodes | Single | 4.3 | 5 | 500 | DO-35
HZ5A3 |  | 4.7V,500mW,Zener Diodes | Single | 4.7 | 5 | 500 | DO-35
HZ5B1 |  | 4.7V,500mW,Zener Diodes | Single | 4.7 | 5 | 500 | DO-35
HZ5B2 |  | 4.7V,500mW,Zener Diodes | Single | 4.7 | 5 | 500 | DO-35
HZ5B3 |  | 5.1V,500mW,Zener Diodes | Single | 5.1 | 5 | 500 | DO-35
HZ5C1 |  | 5.1V,500mW,Zener Diodes | Single | 5.1 | 5 | 500 | DO-35
HZ5C2 |  | 5.1V,500mW,Zener Diodes | Single | 5.1 | 5 | 500 | DO-35
HZ5C3 |  | 5.1V,500mW,Zener Diodes | Single | 5.1 | 5 | 500 | DO-35
HZ6A1 |  | 5.6V,500mW,Zener Diodes | Single | 5.6 | 5 | 500 | DO-35
HZ6A2 |  | 5.6V,500mW,Zener Diodes | Single | 5.6 | 5 | 500 | DO-35
HZ6A3 |  | 5.6V,500mW,Zener Diodes | Single | 5.6 | 5 | 500 | DO-35
HZ6B1 |  | 5.6V,500mW,Zener Diodes | Single | 5.6 | 5 | 500 | DO-35
HZ6B2 |  | 5.6V,500mW,Zener Diodes | Single | 5.6 | 5 | 500 | DO-35
HZ6B3 |  | 6.0V,500mW,Zener Diodes | Single | 6 | 5 | 500 | DO-35
HZ6C1 |  | 6.0V,500mW,Zener Diodes | Single | 6 | 5 | 500 | DO-35
HZ6C2 |  | 6.0V,500mW,Zener Diodes | Single | 6 | 5 | 500 | DO-35
HZ6C3 |  | 6.2V,500mW,Zener Diodes | Single | 6.2 | 5 | 500 | DO-35
HZ7A1 |  | 6.2V,500mW,Zener Diodes | Single | 6.2 | 5 | 500 | DO-35
HZ7A2 |  | 6.8V,500mW,Zener Diodes | Single | 6.8 | 5 | 500 | DO-35
HZ7A3 |  | 6.8V,500mW,Zener Diodes | Single | 6.8 | 5 | 500 | DO-35
HZ7B1 |  | 6.8V,500mW,Zener Diodes | Single | 6.8 | 5 | 500 | DO-35
HZ7B2 |  | 6.8V,500mW,Zener Diodes | Single | 6.8 | 5 | 500 | DO-35
HZ7B3 |  | 6.8V,500mW,Zener Diodes | Single | 6.8 | 5 | 500 | DO-35
HZ7C1 |  | 7.5V,500mW,Zener Diodes | Single | 7.5 | 5 | 500 | DO-35
HZ7C2 |  | 7.5V,500mW,Zener Diodes | Single | 7.5 | 5 | 500 | DO-35
HZ7C3 |  | 7.5V,500mW,Zener Diodes | Single | 7.5 | 5 | 500 | DO-35
HZ9A1 |  | 8.2V,500mW,Zener Diodes | Single | 8.2 | 5 | 500 | DO-35
HZ9A2 |  | 8.2V,500mW,Zener Diodes | Single | 8.2 | 5 | 500 | DO-35
HZ9A3 |  | 8.2V,500mW,Zener Diodes | Single | 8.2 | 5 | 500 | DO-35
HZ9B1 |  | 8.7V,500mW,Zener Diodes | Single | 8.7 | 5 | 500 | DO-35
HZ9B2 |  | 8.7V,500mW,Zener Diodes | Single | 8.7 | 5 | 500 | DO-35
HZ9B3 |  | 8.7V,500mW,Zener Diodes | Single | 8.7 | 5 | 500 | DO-35
HZ9C1 |  | 9.1V,500mW,Zener Diodes | Single | 9.1 | 5 | 500 | DO-35
HZ9C2 |  | 9.1V,500mW,Zener Diodes | Single | 9.1 | 5 | 500 | DO-35
HZ9C3 |  | 9.1V,500mW,Zener Diodes | Single | 9.1 | 5 | 500 | DO-35
HZ11A1 |  | 10V,500mW,Zener Diodes | Single | 10 | 5 | 500 | DO-35
HZ11A2 |  | 10V,500mW,Zener Diodes | Single | 10 | 5 | 500 | DO-35
HZ11A3 |  | 10V,500mW,Zener Diodes | Single | 10 | 5 | 500 | DO-35
HZ11B1 |  | 10V,500mW,Zener Diodes | Single | 10 | 5 | 500 | DO-35
HZ11B2 |  | 11V,500mW,Zener Diodes | Single | 11 | 5 | 500 | DO-35
HZ11B3 |  | 11V,500mW,Zener Diodes | Single | 11 | 5 | 500 | DO-35
HZ11C1 |  | 11V,500mW,Zener Diodes | Single | 11 | 5 | 500 | DO-35
HZ11C2 |  | 11V,500mW,Zener Diodes | Single | 11 | 5 | 500 | DO-35
HZ11C3 |  | 12V,500mW,Zener Diodes | Single | 12 | 5 | 500 | DO-35
HZ12A1 |  | 12V,500mW,Zener Diodes | Single | 12 | 5 | 500 | DO-35
HZ12A2 |  | 12V,500mW,Zener Diodes | Single | 12 | 5 | 500 | DO-35
HZ12A3 |  | 12V,500mW,Zener Diodes | Single | 12 | 5 | 500 | DO-35
HZ12B1 |  | 13V,500mW,Zener Diodes | Single | 13 | 5 | 500 | DO-35
HZ12B2 |  | 13V,500mW,Zener Diodes | Single | 13 | 5 | 500 | DO-35
HZ12B3 |  | 13V,500mW,Zener Diodes | Single | 13 | 5 | 500 | DO-35
HZ12C1 |  | 13V,500mW,Zener Diodes | Single | 13 | 5 | 500 | DO-35
HZ12C2 |  | 14V,500mW,Zener Diodes | Single | 14 | 5 | 500 | DO-35
HZ12C3 |  | 14V,500mW,Zener Diodes | Single | 14 | 5 | 500 | DO-35
HZ15-1 |  | 14V,500mW,Zener Diodes | Single | 14 | 5 | 500 | DO-35
HZ15-2 |  | 15V,500mW,Zener Diodes | Single | 15 | 5 | 500 | DO-35
HZ15-3 |  | 15V,500mW,Zener Diodes | Single | 15 | 5 | 500 | DO-35
HZ16-1 |  | 15V,500mW,Zener Diodes | Single | 15 | 5 | 500 | DO-35
HZ16-2 |  | 16V,500mW,Zener Diodes | Single | 16 | 5 | 500 | DO-35
HZ16-3 |  | 16V,500mW,Zener Diodes | Single | 16 | 5 | 500 | DO-35
HZ18-1 |  | 18V,500mW,Zener Diodes | Single | 18 | 5 | 500 | DO-35
HZ18-2 |  | 18V,500mW,Zener Diodes | Single | 18 | 5 | 500 | DO-35
HZ18-3 |  | 18V,500mW,Zener Diodes | Single | 18 | 5 | 500 | DO-35
HZ20-1 |  | 20V,500mW,Zener Diodes | Single | 20 | 2 | 500 | DO-35
HZ20-2 |  | 20V,500mW,Zener Diodes | Single | 20 | 2 | 500 | DO-35
HZ20-3 |  | 20V,500mW,Zener Diodes | Single | 20 | 2 | 500 | DO-35
HZ22-1 |  | 22V,500mW,Zener Diodes | Single | 22 | 2 | 500 | DO-35
HZ22-2 |  | 22V,500mW,Zener Diodes | Single | 22 | 2 | 500 | DO-35
HZ22-3 |  | 22V,500mW,Zener Diodes | Single | 22 | 2 | 500 | DO-35
HZ24-1 |  | 24V,500mW,Zener Diodes | Single | 24 | 2 | 500 | DO-35
HZ24-2 |  | 24V,500mW,Zener Diodes | Single | 24 | 2 | 500 | DO-35
HZ24-3 |  | 24V,500mW,Zener Diodes | Single | 24 | 2 | 500 | DO-35
HZ27-1 |  | 27V,500mW,Zener Diodes | Single | 27 | 2 | 500 | DO-35
HZ27-2 |  | 27V,500mW,Zener Diodes | Single | 27 | 2 | 500 | DO-35
HZ27-3 |  | 27V,500mW,Zener Diodes | Single | 27 | 2 | 500 | DO-35
HZ30-1 |  | 30V,500mW,Zener Diodes | Single | 30 | 2 | 500 | DO-35
HZ30-2 |  | 30V,500mW,Zener Diodes | Single | 30 | 2 | 500 | DO-35
HZ30-3 |  | 30V,500mW,Zener Diodes | Single | 30 | 2 | 500 | DO-35
HZ33-1 |  | 33V,500mW,Zener Diodes | Single | 33 | 2 | 500 | DO-35
HZ33-2 |  | 33V,500mW,Zener Diodes | Single | 33 | 2 | 500 | DO-35
HZ33-3 |  | 33V,500mW,Zener Diodes | Single | 33 | 2 | 500 | DO-35
HZ36-1 |  | 36V,500mW,Zener Diodes | Single | 36 | 2 | 500 | DO-35
HZ36-2 |  | 36V,500mW,Zener Diodes | Single | 36 | 2 | 500 | DO-35
HZ36-3 |  | 36V,500mW,Zener Diodes | Single | 36 | 2 | 500 | DO-35
1N4728 |  | 3.3V,1000mW,Zener Diodes | Single | 3.3 | 76 | 1000 | DO-41G
1N4729 |  | 3.6V,1000mW,Zener Diodes | Single | 3.6 | 69 | 1000 | DO-41G
1N4730 |  | 3.9V,1000mW,Zener Diodes | Single | 3.9 | 64 | 1000 | DO-41G
1N4731 |  | 4.3V,1000mW,Zener Diodes | Single | 4.3 | 58 | 1000 | DO-41G
1N4732 |  | 4.7V,1000mW,Zener Diodes | Single | 4.7 | 53 | 1000 | DO-41G
1N4733 |  | 5.1V,1000mW,Zener Diodes | Single | 5.1 | 49 | 1000 | DO-41G
1N4734 |  | 5.6V,1000mW,Zener Diodes | Single | 5.6 | 45 | 1000 | DO-41G
1N4735 |  | 6.2V,1000mW,Zener Diodes | Single | 6.2 | 41 | 1000 | DO-41G
1N4736 |  | 6.8V,1000mW,Zener Diodes | Single | 6.8 | 37 | 1000 | DO-41G
1N4737 |  | 7.5V,1000mW,Zener Diodes | Single | 7.5 | 34 | 1000 | DO-41G
1N4738 |  | 8.2V,1000mW,Zener Diodes | Single | 8.2 | 31 | 1000 | DO-41G
1N4739 |  | 9.1V,1000mW,Zener Diodes | Single | 9.1 | 28 | 1000 | DO-41G
1N4740 |  | 10V,1000mW,Zener Diodes | Single | 10 | 25 | 1000 | DO-41G
1N4741 |  | 11V,1000mW,Zener Diodes | Single | 11 | 23 | 1000 | DO-41G
1N4742 |  | 12V,1000mW,Zener Diodes | Single | 12 | 21 | 1000 | DO-41G
1N4743 |  | 13V,1000mW,Zener Diodes | Single | 13 | 19 | 1000 | DO-41G
1N4744 |  | 15V,1000mW,Zener Diodes | Single | 15 | 17 | 1000 | DO-41G
1N4745 |  | 16V,1000mW,Zener Diodes | Single | 16 | 15.5 | 1000 | DO-41G
1N4746 |  | 18V,1000mW,Zener Diodes | Single | 18 | 14 | 1000 | DO-41G
1N4747 |  | 20V,1000mW,Zener Diodes | Single | 20 | 12.5 | 1000 | DO-41G
1N4748 |  | 22V,1000mW,Zener Diodes | Single | 22 | 11.5 | 1000 | DO-41G
1N4749 |  | 24V,1000mW,Zener Diodes | Single | 24 | 10.5 | 1000 | DO-41G
1N4750 |  | 27V,1000mW,Zener Diodes | Single | 27 | 9.5 | 1000 | DO-41G
1N4751 |  | 30V,1000mW,Zener Diodes | Single | 30 | 8.5 | 1000 | DO-41G
1N4752 |  | 33V,1000mW,Zener Diodes | Single | 33 | 7.5 | 1000 | DO-41G
1N4753 |  | 36V,1000mW,Zener Diodes | Single | 36 | 7 | 1000 | DO-41G
1N4754 |  | 39V,1000mW,Zener Diodes | Single | 39 | 6.5 | 1000 | DO-41G
1N4755 |  | 43V,1000mW,Zener Diodes | Single | 43 | 6 | 1000 | DO-41G
1N4756 |  | 47V,1000mW,Zener Diodes | Single | 47 | 5.5 | 1000 | DO-41G
1N4757 |  | 51V,1000mW,Zener Diodes | Single | 51 | 5 | 1000 | DO-41G
1N4758 |  | 56V,1000mW,Zener Diodes | Single | 56 | 4.5 | 1000 | DO-41G
1N4759 |  | 62V,1000mW,Zener Diodes | Single | 62 | 4 | 1000 | DO-41G
1N4760 |  | 68V,1000mW,Zener Diodes | Single | 68 | 3.7 | 1000 | DO-41G
1N4761 |  | 75V,1000mW,Zener Diodes | Single | 75 | 3.3 | 1000 | DO-41G
1N4762 |  | 82V,1000mW,Zener Diodes | Single | 82 | 3 | 1000 | DO-41G
1N4763 |  | 91V,1000mW,Zener Diodes | Single | 91 | 2.8 | 1000 | DO-41G
1N4764 |  | 100V,1000mW,Zener Diodes | Single | 100 | 2.5 | 1000 | DO-41G
MTZJ2.0A |  | 2.0V,500mW,Zener Diodes | Single | 2 | 5 | 500 | DO-35
MTZJ2.0B |  | 2.0V,500mW,Zener Diodes | Single | 2 | 5 | 500 | DO-35
MTZJ2.2A |  | 2.2V,500mW,Zener Diodes | Single | 2.2 | 5 | 500 | DO-35
MTZJ2.2B |  | 2.2V,500mW,Zener Diodes | Single | 2.2 | 5 | 500 | DO-35
MTZJ2.4A |  | 2.4V,500mW,Zener Diodes | Single | 2.4 | 5 | 500 | DO-35
MTZJ2.4B |  | 2.4V,500mW,Zener Diodes | Single | 2.4 | 5 | 500 | DO-35
MTZJ2.7A |  | 2.7V,500mW,Zener Diodes | Single | 2.7 | 5 | 500 | DO-35
MTZJ2.7B |  | 2.7V,500mW,Zener Diodes | Single | 2.7 | 5 | 500 | DO-35
MTZJ3.0A |  | 3.0V,500mW,Zener Diodes | Single | 3 | 5 | 500 | DO-35
MTZJ3.0B |  | 3.0V,500mW,Zener Diodes | Single | 3 | 5 | 500 | DO-35
MTZJ3.3A |  | 3.3V,500mW,Zener Diodes | Single | 3.3 | 5 | 500 | DO-35
MTZJ3.3B |  | 3.3V,500mW,Zener Diodes | Single | 3.3 | 5 | 500 | DO-35
MTZJ3.6A |  | 3.6V,500mW,Zener Diodes | Single | 3.6 | 5 | 500 | DO-35
MTZJ3.6B |  | 3.6V,500mW,Zener Diodes | Single | 3.6 | 5 | 500 | DO-35
MTZJ3.9A |  | 3.9V,500mW,Zener Diodes | Single | 3.9 | 5 | 500 | DO-35
MTZJ3.9B |  | 3.9V,500mW,Zener Diodes | Single | 3.9 | 5 | 500 | DO-35
MTZJ4.3A |  | 4.3V,500mW,Zener Diodes | Single | 4.3 | 5 | 500 | DO-35
MTZJ4.3B |  | 4.3V,500mW,Zener Diodes | Single | 4.3 | 5 | 500 | DO-35
MTZJ4.3C |  | 4.3V,500mW,Zener Diodes | Single | 4.3 | 5 | 500 | DO-35
MTZJ4.7A |  | 4.7V,500mW,Zener Diodes | Single | 4.7 | 5 | 500 | DO-35
MTZJ4.7B |  | 4.7V,500mW,Zener Diodes | Single | 4.7 | 5 | 500 | DO-35
MTZJ4.7C |  | 4.7V,500mW,Zener Diodes | Single | 4.7 | 5 | 500 | DO-35
MTZJ5.1A |  | 5.1V,500mW,Zener Diodes | Single | 5.1 | 5 | 500 | DO-35
MTZJ5.1B |  | 5.1V,500mW,Zener Diodes | Single | 5.1 | 5 | 500 | DO-35
MTZJ5.1C |  | 5.1V,500mW,Zener Diodes | Single | 5.1 | 5 | 500 | DO-35
MTZJ5.6A |  | 5.6V,500mW,Zener Diodes | Single | 5.6 | 5 | 500 | DO-35
MTZJ5.6B |  | 5.6V,500mW,Zener Diodes | Single | 5.6 | 5 | 500 | DO-35
MTZJ5.6C |  | 5.6V,500mW,Zener Diodes | Single | 5.6 | 5 | 500 | DO-35
MTZJ6.2A |  | 6.2V,500mW,Zener Diodes | Single | 6.2 | 5 | 500 | DO-35
MTZJ6.2B |  | 6.2V,500mW,Zener Diodes | Single | 6.2 | 5 | 500 | DO-35
MTZJ6.2C |  | 6.2V,500mW,Zener Diodes | Single | 6.2 | 5 | 500 | DO-35
MTZJ6.8A |  | 6.8V,500mW,Zener Diodes | Single | 6.8 | 5 | 500 | DO-35
MTZJ6.8B |  | 6.8V,500mW,Zener Diodes | Single | 6.8 | 5 | 500 | DO-35
MTZJ6.8C |  | 6.8V,500mW,Zener Diodes | Single | 6.8 | 5 | 500 | DO-35
MTZJ7.5A |  | 7.5V,500mW,Zener Diodes | Single | 7.5 | 5 | 500 | DO-35
MTZJ7.5B |  | 7.5V,500mW,Zener Diodes | Single | 7.5 | 5 | 500 | DO-35
MTZJ7.5C |  | 7.5V,500mW,Zener Diodes | Single | 7.5 | 5 | 500 | DO-35
MTZJ8.2A |  | 8.2V,500mW,Zener Diodes | Single | 8.2 | 5 | 500 | DO-35
MTZJ8.2B |  | 8.2V,500mW,Zener Diodes | Single | 8.2 | 5 | 500 | DO-35
MTZJ8.2C |  | 8.2V,500mW,Zener Diodes | Single | 8.2 | 5 | 500 | DO-35
MTZJ9.1A |  | 9.1V,500mW,Zener Diodes | Single | 9.1 | 5 | 500 | DO-35
MTZJ9.1B |  | 9.1V,500mW,Zener Diodes | Single | 9.1 | 5 | 500 | DO-35
MTZJ9.1C |  | 9.1V,500mW,Zener Diodes | Single | 9.1 | 5 | 500 | DO-35
MTZJ10A |  | 10V,500mW,Zener Diodes | Single | 10 | 5 | 500 | DO-35
MTZJ10B |  | 10V,500mW,Zener Diodes | Single | 10 | 5 | 500 | DO-35
MTZJ10C |  | 10V,500mW,Zener Diodes | Single | 10 | 5 | 500 | DO-35
MTZJ10D |  | 10V,500mW,Zener Diodes | Single | 10 | 5 | 500 | DO-35
MTZJ11A |  | 11V,500mW,Zener Diodes | Single | 11 | 5 | 500 | DO-35
MTZJ11B |  | 11V,500mW,Zener Diodes | Single | 11 | 5 | 500 | DO-35
MTZJ11C |  | 11V,500mW,Zener Diodes | Single | 11 | 5 | 500 | DO-35
MTZJ12A |  | 12V,500mW,Zener Diodes | Single | 12 | 5 | 500 | DO-35
MTZJ12B |  | 12V,500mW,Zener Diodes | Single | 12 | 5 | 500 | DO-35
MTZJ12C |  | 12V,500mW,Zener Diodes | Single | 12 | 5 | 500 | DO-35
MTZJ13A |  | 13V,500mW,Zener Diodes | Single | 13 | 5 | 500 | DO-35
MTZJ13B |  | 13V,500mW,Zener Diodes | Single | 13 | 5 | 500 | DO-35
MTZJ13C |  | 13V,500mW,Zener Diodes | Single | 13 | 5 | 500 | DO-35
MTZJ15A |  | 15V,500mW,Zener Diodes | Single | 15 | 5 | 500 | DO-35
MTZJ15B |  | 15V,500mW,Zener Diodes | Single | 15 | 5 | 500 | DO-35
MTZJ15C |  | 15V,500mW,Zener Diodes | Single | 15 | 5 | 500 | DO-35
MTZJ16A |  | 16V,500mW,Zener Diodes | Single | 16 | 5 | 500 | DO-35
MTZJ16B |  | 16V,500mW,Zener Diodes | Single | 16 | 5 | 500 | DO-35
MTZJ16C |  | 16V,500mW,Zener Diodes | Single | 16 | 5 | 500 | DO-35
MTZJ18A |  | 18V,500mW,Zener Diodes | Single | 18 | 5 | 500 | DO-35
MTZJ18B |  | 18V,500mW,Zener Diodes | Single | 18 | 5 | 500 | DO-35
MTZJ18C |  | 18V,500mW,Zener Diodes | Single | 18 | 5 | 500 | DO-35
MTZJ20A |  | 20V,500mW,Zener Diodes | Single | 20 | 5 | 500 | DO-35
MTZJ20B |  | 20V,500mW,Zener Diodes | Single | 20 | 5 | 500 | DO-35
MTZJ20C |  | 20V,500mW,Zener Diodes | Single | 20 | 5 | 500 | DO-35
MTZJ20D |  | 20V,500mW,Zener Diodes | Single | 20 | 5 | 500 | DO-35
MTZJ22A |  | 22V,500mW,Zener Diodes | Single | 22 | 5 | 500 | DO-35
MTZJ22B |  | 22V,500mW,Zener Diodes | Single | 22 | 5 | 500 | DO-35
MTZJ22C |  | 22V,500mW,Zener Diodes | Single | 22 | 5 | 500 | DO-35
MTZJ22D |  | 22V,500mW,Zener Diodes | Single | 22 | 5 | 500 | DO-35
MTZJ24A |  | 24V,500mW,Zener Diodes | Single | 24 | 5 | 500 | DO-35
MTZJ24B |  | 24V,500mW,Zener Diodes | Single | 24 | 5 | 500 | DO-35
MTZJ24C |  | 24V,500mW,Zener Diodes | Single | 24 | 5 | 500 | DO-35
MTZJ24D |  | 24V,500mW,Zener Diodes | Single | 24 | 5 | 500 | DO-35
MTZJ27A |  | 27V,500mW,Zener Diodes | Single | 27 | 5 | 500 | DO-35
MTZJ27B |  | 27V,500mW,Zener Diodes | Single | 27 | 5 | 500 | DO-35
MTZJ27C |  | 27V,500mW,Zener Diodes | Single | 27 | 5 | 500 | DO-35
MTZJ27D |  | 27V,500mW,Zener Diodes | Single | 27 | 5 | 500 | DO-35
MTZJ30A |  | 30V,500mW,Zener Diodes | Single | 30 | 5 | 500 | DO-35
MTZJ30B |  | 30V,500mW,Zener Diodes | Single | 30 | 5 | 500 | DO-35
MTZJ30C |  | 30V,500mW,Zener Diodes | Single | 30 | 5 | 500 | DO-35
MTZJ30D |  | 30V,500mW,Zener Diodes | Single | 30 | 5 | 500 | DO-35
MTZJ33A |  | 33V,500mW,Zener Diodes | Single | 33 | 5 | 500 | DO-35
MTZJ33B |  | 33V,500mW,Zener Diodes | Single | 33 | 5 | 500 | DO-35
MTZJ33C |  | 33V,500mW,Zener Diodes | Single | 33 | 5 | 500 | DO-35
MTZJ33D |  | 33V,500mW,Zener Diodes | Single | 33 | 5 | 500 | DO-35
MTZJ36A |  | 36V,500mW,Zener Diodes | Single | 36 | 5 | 500 | DO-35
MTZJ36B |  | 36V,500mW,Zener Diodes | Single | 36 | 5 | 500 | DO-35
MTZJ36C |  | 36V,500mW,Zener Diodes | Single | 36 | 5 | 500 | DO-35
MTZJ36D |  | 36V,500mW,Zener Diodes | Single | 36 | 5 | 500 | DO-35
MTZJ39A |  | 39V,500mW,Zener Diodes | Single | 39 | 5 | 500 | DO-35
MTZJ39B |  | 39V,500mW,Zener Diodes | Single | 39 | 5 | 500 | DO-35
MTZJ39C |  | 39V,500mW,Zener Diodes | Single | 39 | 5 | 500 | DO-35
MTZJ39D |  | 39V,500mW,Zener Diodes | Single | 39 | 5 | 500 | DO-35
MTZJ39E |  | 39V,500mW,Zener Diodes | Single | 39 | 5 | 500 | DO-35
MTZJ39F |  | 39V,500mW,Zener Diodes | Single | 39 | 5 | 500 | DO-35
MTZJ39G |  | 39V,500mW,Zener Diodes | Single | 39 | 5 | 500 | DO-35
MTZJ43 |  | 43V,500mW,Zener Diodes | Single | 43 | 5 | 500 | DO-35
MTZJ47 |  | 47V,500mW,Zener Diodes | Single | 47 | 5 | 500 | DO-35
MTZJ51 |  | 51V,500mW,Zener Diodes | Single | 51 | 5 | 500 | DO-35
MTZJ56 |  | 56V,500mW,Zener Diodes | Single | 56 | 5 | 500 | DO-35
BZX85-C3V6 |  | 3.6V,1300mW,Zener Diodes | Single | 3.6 | 60 | 1300 | DO-41G
BZX85-C3V9 |  | 3.9V,1300mW,Zener Diodes | Single | 3.9 | 60 | 1300 | DO-41G
BZX85-C4V3 |  | 4.3V,1300mW,Zener Diodes | Single | 4.3 | 50 | 1300 | DO-41G
BZX85-C4V7 |  | 4.7V,1300mW,Zener Diodes | Single | 4.7 | 45 | 1300 | DO-41G
BZX85-C5V1 |  | 5.1V,1300mW,Zener Diodes | Single | 5.1 | 45 | 1300 | DO-41G
BZX85-C5V6 |  | 5.6V,1300mW,Zener Diodes | Single | 5.6 | 45 | 1300 | DO-41G
BZX85-C6V2 |  | 6.2V,1300mW,Zener Diodes | Single | 6.2 | 35 | 1300 | DO-41G
BZX85-C6V8 |  | 6.8V,1300mW,Zener Diodes | Single | 6.8 | 35 | 1300 | DO-41G
BZX85-C7V5 |  | 7.5V,1300mW,Zener Diodes | Single | 7.5 | 35 | 1300 | DO-41G
BZX85-C8V2 |  | 8.2V,1300mW,Zener Diodes | Single | 8.2 | 25 | 1300 | DO-41G
BZX85-C9V1 |  | 9.1V,1300mW,Zener Diodes | Single | 9.1 | 25 | 1300 | DO-41G
BZX85-C10 |  | 10V,1300mW,Zener Diodes | Single | 10 | 25 | 1300 | DO-41G
BZX85-C11 |  | 11V,1300mW,Zener Diodes | Single | 11 | 20 | 1300 | DO-41G
BZX85-C12 |  | 12V,1300mW,Zener Diodes | Single | 12 | 20 | 1300 | DO-41G
BZX85-C13 |  | 13V,1300mW,Zener Diodes | Single | 13 | 20 | 1300 | DO-41G
BZX85-C15 |  | 15V,1300mW,Zener Diodes | Single | 15 | 15 | 1300 | DO-41G
BZX85-C16 |  | 16V,1300mW,Zener Diodes | Single | 16 | 15 | 1300 | DO-41G
BZX85-C18 |  | 18V,1300mW,Zener Diodes | Single | 18 | 15 | 1300 | DO-41G
BZX85-C20 |  | 20V,1300mW,Zener Diodes | Single | 20 | 10 | 1300 | DO-41G
BZX85-C22 |  | 22V,1300mW,Zener Diodes | Single | 22 | 10 | 1300 | DO-41G
BZX85-C24 |  | 24V,1300mW,Zener Diodes | Single | 24 | 10 | 1300 | DO-41G
BZX85-C27 |  | 27V,1300mW,Zener Diodes | Single | 27 | 8 | 1300 | DO-41G
BZX85-C30 |  | 30V,1300mW,Zener Diodes | Single | 30 | 8 | 1300 | DO-41G
BZX85-C33 |  | 33V,1300mW,Zener Diodes | Single | 33 | 8 | 1300 | DO-41G
BZX85-C36 |  | 36V,1300mW,Zener Diodes | Single | 36 | 8 | 1300 | DO-41G
BZX85-C39 |  | 39V,1300mW,Zener Diodes | Single | 39 | 6 | 1300 | DO-41G
BZX85-C43 |  | 43V,1300mW,Zener Diodes | Single | 43 | 6 | 1300 | DO-41G
BZX85-C47 |  | 47V,1300mW,Zener Diodes | Single | 47 | 4 | 1300 | DO-41G
BZX85-C51 |  | 51V,1300mW,Zener Diodes | Single | 51 | 4 | 1300 | DO-41G
BZX85-C56 |  | 56V,1300mW,Zener Diodes | Single | 56 | 4 | 1300 | DO-41G
BZX85-C62 |  | 62V,1300mW,Zener Diodes | Single | 62 | 4 | 1300 | DO-41G
BZX85-C68 |  | 68V,1300mW,Zener Diodes | Single | 68 | 4 | 1300 | DO-41G
BZX85-C75 |  | 75V,1300mW,Zener Diodes | Single | 75 | 4 | 1300 | DO-41G
BZX85-C82 |  | 82V,1300mW,Zener Diodes | Single | 82 | 2.7 | 1300 | DO-41G
BZX85-C91 |  | 91V,1300mW,Zener Diodes | Single | 91 | 2.7 | 1300 | DO-41G
BZX85-C100 |  | 100V,1300mW,Zener Diodes | Single | 100 | 2.7 | 1300 | DO-41G
BZX85-C110 |  | 110V,1300mW,Zener Diodes | Single | 110 | 2.7 | 1300 | DO-41G
BZX79-C2V4 |  | 2.4V,500mW,Zener Diodes | Single | 2.4 | 5 | 500 | DO-35
BZX79-C2V7 |  | 2.7V,500mW,Zener Diodes | Single | 2.7 | 5 | 500 | DO-35
BZX79-C3V0 |  | 3.0V,500mW,Zener Diodes | Single | 3 | 5 | 500 | DO-35
BZX79-C3V3 |  | 3.3V,500mW,Zener Diodes | Single | 3.3 | 5 | 500 | DO-35
BZX79-C3V6 |  | 3.6V,500mW,Zener Diodes | Single | 3.6 | 5 | 500 | DO-35
BZX79-C3V9 |  | 3.9V,500mW,Zener Diodes | Single | 3.9 | 5 | 500 | DO-35
BZX79-C4V3 |  | 4.3V,500mW,Zener Diodes | Single | 4.3 | 5 | 500 | DO-35
BZX79-C4V7 |  | 4.7V,500mW,Zener Diodes | Single | 4.7 | 5 | 500 | DO-35
BZX79-C5V1 |  | 5.1V,500mW,Zener Diodes | Single | 5.1 | 5 | 500 | DO-35
BZX79-C5V6 |  | 5.6V,500mW,Zener Diodes | Single | 5.6 | 5 | 500 | DO-35
BZX79-C6V2 |  | 6.2V,500mW,Zener Diodes | Single | 6.2 | 5 | 500 | DO-35
BZX79-C6V8 |  | 6.8V,500mW,Zener Diodes | Single | 6.8 | 5 | 500 | DO-35
BZX79-C7V5 |  | 7.5V,500mW,Zener Diodes | Single | 7.5 | 5 | 500 | DO-35
BZX79-C8V2 |  | 8.2V,500mW,Zener Diodes | Single | 8.2 | 5 | 500 | DO-35
BZX79-C9V1 |  | 9.1V,500mW,Zener Diodes | Single | 9.1 | 5 | 500 | DO-35
BZX79-C10 |  | 10V,500mW,Zener Diodes | Single | 10 | 5 | 500 | DO-35
BZX79-C11 |  | 11V,500mW,Zener Diodes | Single | 11 | 5 | 500 | DO-35
BZX79-C12 |  | 12V,500mW,Zener Diodes | Single | 12 | 5 | 500 | DO-35
BZX79-C13 |  | 13V,500mW,Zener Diodes | Single | 13 | 5 | 500 | DO-35
BZX79-C15 |  | 15V,500mW,Zener Diodes | Single | 15 | 5 | 500 | DO-35
BZX79-C16 |  | 16V,500mW,Zener Diodes | Single | 16 | 5 | 500 | DO-35
BZX79-C18 |  | 18V,500mW,Zener Diodes | Single | 18 | 5 | 500 | DO-35
BZX79-C20 |  | 20V,500mW,Zener Diodes | Single | 20 | 5 | 500 | DO-35
BZX79-C22 |  | 22V,500mW,Zener Diodes | Single | 22 | 5 | 500 | DO-35
BZX79-C24 |  | 24V,500mW,Zener Diodes | Single | 24 | 5 | 500 | DO-35
BZX79-C27 |  | 27V,500mW,Zener Diodes | Single | 27 | 2 | 500 | DO-35
BZX79-C30 |  | 30V,500mW,Zener Diodes | Single | 30 | 2 | 500 | DO-35
BZX79-C33 |  | 33V,500mW,Zener Diodes | Single | 33 | 2 | 500 | DO-35
BZX79-C36 |  | 36V,500mW,Zener Diodes | Single | 36 | 2 | 500 | DO-35
BZX79-C39 |  | 39V,500mW,Zener Diodes | Single | 39 | 2 | 500 | DO-35
BZX79-C43 |  | 43V,500mW,Zener Diodes | Single | 43 | 2 | 500 | DO-35
BZX79-C47 |  | 47V,500mW,Zener Diodes | Single | 47 | 2 | 500 | DO-35
BZX79-C51 |  | 51V,500mW,Zener Diodes | Single | 51 | 2 | 500 | DO-35
BZX79-C56 |  | 56V,500mW,Zener Diodes | Single | 56 | 2 | 500 | DO-35
BZX79-C62 |  | 62V,500mW,Zener Diodes | Single | 62 | 2 | 500 | DO-35
BZX79-C68 |  | 68V,500mW,Zener Diodes | Single | 68 | 2 | 500 | DO-35
BZX79-C75 |  | 75V,500mW,Zener Diodes | Single | 75 | 2 | 500 | DO-35
ZMM55-C2V2 |  | 2.2V,500mW,Zener Diodes | Single | 2.2 | 5 | 500 | MINI-MELF
ZMM55-C2V4 |  | 2.4V,500mW,Zener Diodes | Single | 2.4 | 5 | 500 | MINI-MELF
ZMM55-C2V7 |  | 2.7V,500mW,Zener Diodes | Single | 2.7 | 5 | 500 | MINI-MELF
ZMM55-C3V0 |  | 3.0V,500mW,Zener Diodes | Single | 3 | 5 | 500 | MINI-MELF
ZMM55-C3V3 |  | 3.3V,500mW,Zener Diodes | Single | 3.3 | 5 | 500 | MINI-MELF
ZMM55-C3V6 |  | 3.6V,500mW,Zener Diodes | Single | 3.6 | 5 | 500 | MINI-MELF
ZMM55-C3V9 |  | 3.9V,500mW,Zener Diodes | Single | 3.9 | 5 | 500 | MINI-MELF
ZMM55-C4V3 |  | 4.3V,500mW,Zener Diodes | Single | 4.3 | 5 | 500 | MINI-MELF
ZMM55-C4V7 |  | 4.7V,500mW,Zener Diodes | Single | 4.7 | 5 | 500 | MINI-MELF
ZMM55-C5V1 |  | 5.1V,500mW,Zener Diodes | Single | 5.1 | 5 | 500 | MINI-MELF
ZMM55-C5V6 |  | 5.6V,500mW,Zener Diodes | Single | 5.6 | 5 | 500 | MINI-MELF
ZMM55-C6V2 |  | 6.2V,500mW,Zener Diodes | Single | 6.2 | 5 | 500 | MINI-MELF
ZMM55-C6V8 |  | 6.8V,500mW,Zener Diodes | Single | 6.8 | 5 | 500 | MINI-MELF
ZMM55-C7V5 |  | 7.5V,500mW,Zener Diodes | Single | 7.5 | 5 | 500 | MINI-MELF
ZMM55-C8V2 |  | 8.2V,500mW,Zener Diodes | Single | 8.2 | 5 | 500 | MINI-MELF
ZMM55-C9V1 |  | 9.1V,500mW,Zener Diodes | Single | 9.1 | 5 | 500 | MINI-MELF
ZMM55-C10 |  | 10V,500mW,Zener Diodes | Single | 10 | 5 | 500 | MINI-MELF
ZMM55-C11 |  | 11V,500mW,Zener Diodes | Single | 11 | 5 | 500 | MINI-MELF
ZMM55-C12 |  | 12V,500mW,Zener Diodes | Single | 12 | 5 | 500 | MINI-MELF
ZMM55-C13 |  | 13V,500mW,Zener Diodes | Single | 13 | 5 | 500 | MINI-MELF
ZMM55-C15 |  | 15V,500mW,Zener Diodes | Single | 15 | 5 | 500 | MINI-MELF
ZMM55-C16 |  | 16V,500mW,Zener Diodes | Single | 16 | 5 | 500 | MINI-MELF
ZMM55-C18 |  | 18V,500mW,Zener Diodes | Single | 18 | 5 | 500 | MINI-MELF
ZMM55-C20 |  | 20V,500mW,Zener Diodes | Single | 20 | 5 | 500 | MINI-MELF
ZMM55-C22 |  | 22V,500mW,Zener Diodes | Single | 22 | 5 | 500 | MINI-MELF
ZMM55-C24 |  | 24V,500mW,Zener Diodes | Single | 24 | 5 | 500 | MINI-MELF
ZMM55-C27 |  | 27V,500mW,Zener Diodes | Single | 27 | 5 | 500 | MINI-MELF
ZMM55-C30 |  | 30V,500mW,Zener Diodes | Single | 30 | 5 | 500 | MINI-MELF
ZMM55-C33 |  | 33V,500mW,Zener Diodes | Single | 33 | 5 | 500 | MINI-MELF
ZMM55-C36 |  | 36V,500mW,Zener Diodes | Single | 36 | 5 | 500 | MINI-MELF
ZMM55-C39 |  | 39V,500mW,Zener Diodes | Single | 39 | 2.5 | 500 | MINI-MELF
ZMM55-C43 |  | 43V,500mW,Zener Diodes | Single | 43 | 2.5 | 500 | MINI-MELF
ZMM55-C47 |  | 47V,500mW,Zener Diodes | Single | 47 | 2.5 | 500 | MINI-MELF
ZMM5225 |  | 3.0V,500mW,Zener Diodes | Single | 3 | 20 | 500 | MINI-MELF
ZMM5226 |  | 3.3V,500mW,Zener Diodes | Single | 3.3 | 20 | 500 | MINI-MELF
ZMM5227 |  | 3.6V,500mW,Zener Diodes | Single | 3.6 | 20 | 500 | MINI-MELF
ZMM5228 |  | 3.9V,500mW,Zener Diodes | Single | 3.9 | 20 | 500 | MINI-MELF
ZMM5229 |  | 4.3V,500mW,Zener Diodes | Single | 4.3 | 20 | 500 | MINI-MELF
ZMM5230 |  | 4.7V,500mW,Zener Diodes | Single | 4.7 | 20 | 500 | MINI-MELF
ZMM5231 |  | 5.1V,500mW,Zener Diodes | Single | 5.1 | 20 | 500 | MINI-MELF
ZMM5232 |  | 5.6V,502mW,Zener Diodes | Single | 5.6 | 20 | 500 | MINI-MELF
ZMM5233 |  | 6.0V,500mW,Zener Diodes | Single | 6 | 20 | 500 | MINI-MELF
ZMM5234 |  | 6.2V,504mW,Zener Diodes | Single | 6.2 | 20 | 500 | MINI-MELF
ZMM5235 |  | 6.8V,500mW,Zener Diodes | Single | 6.8 | 20 | 500 | MINI-MELF
ZMM5236 |  | 7.5V,500mW,Zener Diodes | Single | 7.5 | 20 | 500 | MINI-MELF
ZMM5237 |  | 8.2V,500mW,Zener Diodes | Single | 8.2 | 20 | 500 | MINI-MELF
ZMM5238 |  | 8.7V,500mW,Zener Diodes | Single | 8.7 | 20 | 500 | MINI-MELF
ZMM5239 |  | 9.1V,500mW,Zener Diodes | Single | 9.1 | 20 | 500 | MINI-MELF
ZMM5240 |  | 10V,500mW,Zener Diodes | Single | 10 | 20 | 500 | MINI-MELF
ZMM5241 |  | 11V,500mW,Zener Diodes | Single | 11 | 20 | 500 | MINI-MELF
ZMM5242 |  | 12V,500mW,Zener Diodes | Single | 12 | 20 | 500 | MINI-MELF
ZMM5243 |  | 13V,500mW,Zener Diodes | Single | 13 | 10 | 500 | MINI-MELF
ZMM5244 |  | 14V,500mW,Zener Diodes | Single | 14 | 9 | 500 | MINI-MELF
ZMM5245 |  | 15V,500mW,Zener Diodes | Single | 15 | 8.5 | 500 | MINI-MELF
ZMM5246 |  | 16V,500mW,Zener Diodes | Single | 16 | 7.8 | 500 | MINI-MELF
ZMM5247 |  | 17V,500mW,Zener Diodes | Single | 17 | 7.4 | 500 | MINI-MELF
ZMM5248 |  | 18V,500mW,Zener Diodes | Single | 18 | 7 | 500 | MINI-MELF
ZMM5249 |  | 19V,500mW,Zener Diodes | Single | 19 | 6.6 | 500 | MINI-MELF
ZMM5250 |  | 20V,500mW,Zener Diodes | Single | 20 | 6.2 | 500 | MINI-MELF
ZMM5251 |  | 22V,500mW,Zener Diodes | Single | 22 | 5.6 | 500 | MINI-MELF
ZMM5252 |  | 24V,500mW,Zener Diodes | Single | 24 | 5.2 | 500 | MINI-MELF
ZMM5253 |  | 25V,500mW,Zener Diodes | Single | 25 | 5 | 500 | MINI-MELF
ZMM5254 |  | 27V,500mW,Zener Diodes | Single | 27 | 4.6 | 500 | MINI-MELF
ZMM5255 |  | 28V,500mW,Zener Diodes | Single | 28 | 4.5 | 500 | MINI-MELF
ZMM5256 |  | 30V,500mW,Zener Diodes | Single | 30 | 4.2 | 500 | MINI-MELF
ZMM5257 |  | 33V,500mW,Zener Diodes | Single | 33 | 3.8 | 500 | MINI-MELF
ZMM5258 |  | 36V,500mW,Zener Diodes | Single | 36 | 3.4 | 500 | MINI-MELF
ZMM5259 |  | 39V,500mW,Zener Diodes | Single | 39 | 3.2 | 500 | MINI-MELF
ZMM5260 |  | 43V,500mW,Zener Diodes | Single | 43 | 3 | 500 | MINI-MELF
ZMM5261 |  | 47V,500mW,Zener Diodes | Single | 47 | 2.7 | 500 | MINI-MELF
ZMM5262 |  | 51V,500mW,Zener Diodes | Single | 51 | 2.5 | 500 | MINI-MELF
ZMM5263 |  | 56V,500mW,Zener Diodes | Single | 56 | 2.2 | 500 | MINI-MELF
ZMM5264 |  | 60V,500mW,Zener Diodes | Single | 60 | 2.1 | 500 | MINI-MELF
ZMM5265 |  | 62V,500mW,Zener Diodes | Single | 62 | 2 | 500 | MINI-MELF
ZMM5266 |  | 68V,500mW,Zener Diodes | Single | 68 | 1.8 | 500 | MINI-MELF
ZMM5267 |  | 75V,500mW,Zener Diodes | Single | 75 | 1.7 | 500 | MINI-MELF
DL4728 |  | 3.3V,1000mW,Zener Diodes | Single | 3.3 | 76 | 1000 | MELF
DL4729 |  | 3.6V,1000mW,Zener Diodes | Single | 3.6 | 69 | 1000 | MELF
DL4730 |  | 3.9V,1000mW,Zener Diodes | Single | 3.9 | 64 | 1000 | MELF
DL4731 |  | 4.3V,1000mW,Zener Diodes | Single | 4.3 | 58 | 1000 | MELF
DL4732 |  | 4.7V,1000mW,Zener Diodes | Single | 4.7 | 53 | 1000 | MELF
DL4733 |  | 5.1V,1000mW,Zener Diodes | Single | 5.1 | 49 | 1000 | MELF
DL4734 |  | 5.6V,1000mW,Zener Diodes | Single | 5.6 | 45 | 1000 | MELF
DL4735 |  | 6.2V,1000mW,Zener Diodes | Single | 6.2 | 41 | 1000 | MELF
DL4736 |  | 6.8V,1000mW,Zener Diodes | Single | 6.8 | 37 | 1000 | MELF
DL4737 |  | 7.5V,1000mW,Zener Diodes | Single | 7.5 | 34 | 1000 | MELF
DL4738 |  | 8.2V,1000mW,Zener Diodes | Single | 8.2 | 31 | 1000 | MELF
DL4739 |  | 9.1V,1000mW,Zener Diodes | Single | 9.1 | 28 | 1000 | MELF
DL4740 |  | 10V,1000mW,Zener Diodes | Single | 10 | 25 | 1000 | MELF
DL4741 |  | 11V,1000mW,Zener Diodes | Single | 11 | 23 | 1000 | MELF
DL4742 |  | 12V,1000mW,Zener Diodes | Single | 12 | 21 | 1000 | MELF
DL4743 |  | 13V,1000mW,Zener Diodes | Single | 13 | 19 | 1000 | MELF
DL4744 |  | 15V,1000mW,Zener Diodes | Single | 15 | 17 | 1000 | MELF
DL4745 |  | 16V,1000mW,Zener Diodes | Single | 16 | 15.5 | 1000 | MELF
DL4746 |  | 18V,1000mW,Zener Diodes | Single | 18 | 14 | 1000 | MELF
DL4747 |  | 20V,1000mW,Zener Diodes | Single | 20 | 12.5 | 1000 | MELF
DL4748 |  | 22V,1000mW,Zener Diodes | Single | 22 | 11.5 | 1000 | MELF
DL4749 |  | 24V,1000mW,Zener Diodes | Single | 24 | 10.5 | 1000 | MELF
DL4750 |  | 27V,1000mW,Zener Diodes | Single | 27 | 9.5 | 1000 | MELF
DL4751 |  | 30V,1000mW,Zener Diodes | Single | 30 | 8.5 | 1000 | MELF
DL4752 |  | 33V,1000mW,Zener Diodes | Single | 33 | 7.5 | 1000 | MELF
DL4753 |  | 36V,1000mW,Zener Diodes | Single | 36 | 7 | 1000 | MELF
DL4754 |  | 39V,1000mW,Zener Diodes | Single | 39 | 6.5 | 1000 | MELF
DL4755 |  | 43V,1000mW,Zener Diodes | Single | 43 | 6 | 1000 | MELF
DL4756 |  | 47V,1000mW,Zener Diodes | Single | 47 | 5.5 | 1000 | MELF
DL4757 |  | 51V,1000mW,Zener Diodes | Single | 51 | 5 | 1000 | MELF
DL4758 |  | 56V,1000mW,Zener Diodes | Single | 56 | 4.5 | 1000 | MELF
DL4759 |  | 62V,1000mW,Zener Diodes | Single | 62 | 4 | 1000 | MELF
DL4760 |  | 68V,1000mW,Zener Diodes | Single | 68 | 3.7 | 1000 | MELF
DL4761 |  | 75V,1000mW,Zener Diodes | Single | 75 | 3.3 | 1000 | MELF
DL4762 |  | 82V,1000mW,Zener Diodes | Single | 82 | 3 | 1000 | MELF
DL4763 |  | 91V,1000mW,Zener Diodes | Single | 91 | 2.8 | 1000 | MELF
DL4764 |  | 100V,1000mW,Zener Diodes | Single | 100 | 2.5 | 1000 | MELF
BZV55-C2V4 |  | 2.4V,500mW,Zener Diodes | Single | 2.4 | 5 | 500 | MINI-MELF
BZV55-C2V7 |  | 2.7V,500mW,Zener Diodes | Single | 2.7 | 5 | 500 | MINI-MELF
BZV55-C3V0 |  | 3.0V,500mW,Zener Diodes | Single | 3 | 5 | 500 | MINI-MELF
BZV55-C3V3 |  | 3.3V,500mW,Zener Diodes | Single | 3.3 | 5 | 500 | MINI-MELF
BZV55-C3V6 |  | 3.6V,500mW,Zener Diodes | Single | 3.6 | 5 | 500 | MINI-MELF
BZV55-C3V9 |  | 3.9V,500mW,Zener Diodes | Single | 3.9 | 5 | 500 | MINI-MELF
BZV55-C4V3 |  | 4.3V,500mW,Zener Diodes | Single | 4.3 | 5 | 500 | MINI-MELF
BZV55-C4V7 |  | 4.7V,500mW,Zener Diodes | Single | 4.7 | 5 | 500 | MINI-MELF
BZV55-C5V1 |  | 5.1V,500mW,Zener Diodes | Single | 5.1 | 5 | 500 | MINI-MELF
BZV55-C5V6 |  | 5.6V,500mW,Zener Diodes | Single | 5.6 | 5 | 500 | MINI-MELF
BZV55-C6V2 |  | 6.2V,500mW,Zener Diodes | Single | 6.2 | 5 | 500 | MINI-MELF
BZV55-C6V8 |  | 6.8V,500mW,Zener Diodes | Single | 6.8 | 5 | 500 | MINI-MELF
BZV55-C7V5 |  | 7.5V,500mW,Zener Diodes | Single | 7.5 | 5 | 500 | MINI-MELF
BZV55-C8V2 |  | 8.2V,500mW,Zener Diodes | Single | 8.2 | 5 | 500 | MINI-MELF
BZV55-C9V1 |  | 9.1V,500mW,Zener Diodes | Single | 9.1 | 5 | 500 | MINI-MELF
BZV55-C10 |  | 10V,500mW,Zener Diodes | Single | 10 | 5 | 500 | MINI-MELF
BZV55-C11 |  | 11V,500mW,Zener Diodes | Single | 11 | 5 | 500 | MINI-MELF
BZV55-C12 |  | 12V,500mW,Zener Diodes | Single | 12 | 5 | 500 | MINI-MELF
BZV55-C13 |  | 13V,500mW,Zener Diodes | Single | 13 | 5 | 500 | MINI-MELF
BZV55-C15 |  | 15V,500mW,Zener Diodes | Single | 15 | 5 | 500 | MINI-MELF
BZV55-C16 |  | 16V,500mW,Zener Diodes | Single | 16 | 5 | 500 | MINI-MELF
BZV55-C18 |  | 18V,500mW,Zener Diodes | Single | 18 | 5 | 500 | MINI-MELF
BZV55-C20 |  | 20V,500mW,Zener Diodes | Single | 20 | 5 | 500 | MINI-MELF
BZV55-C22 |  | 22V,500mW,Zener Diodes | Single | 22 | 5 | 500 | MINI-MELF
BZV55-C24 |  | 24V,500mW,Zener Diodes | Single | 24 | 5 | 500 | MINI-MELF
BZV55-C27 |  | 27V,500mW,Zener Diodes | Single | 27 | 2 | 500 | MINI-MELF
BZV55-C30 |  | 30V,500mW,Zener Diodes | Single | 30 | 2 | 500 | MINI-MELF
BZV55-C33 |  | 33V,500mW,Zener Diodes | Single | 33 | 2 | 500 | MINI-MELF
BZV55-C36 |  | 36V,500mW,Zener Diodes | Single | 36 | 2 | 500 | MINI-MELF
BZV55-C39 |  | 39V,500mW,Zener Diodes | Single | 39 | 2 | 500 | MINI-MELF
BZV55-C43 |  | 43V,500mW,Zener Diodes | Single | 43 | 2 | 500 | MINI-MELF
BZV55-C47 |  | 47V,500mW,Zener Diodes | Single | 47 | 2 | 500 | MINI-MELF
BZV55-C51 |  | 51V,500mW,Zener Diodes | Single | 51 | 2 | 500 | MINI-MELF
BZV55-C56 |  | 56V,500mW,Zener Diodes | Single | 56 | 2 | 500 | MINI-MELF
BZV55-C62 |  | 62V,500mW,Zener Diodes | Single | 62 | 2 | 500 | MINI-MELF
BZV55-C68 |  | 68V,500mW,Zener Diodes | Single | 68 | 2 | 500 | MINI-MELF
BZV55-C75 |  | 75V,500mW,Zener Diodes | Single | 75 | 2 | 500 | MINI-MELF
RLZ2.0A |  | 2.0V,500mW,Zener Diodes | Single | 2 | 20 | 500 | MINI-MELF
RLZJ2.0B |  | 2.0V,500mW,Zener Diodes | Single | 2 | 20 | 500 | MINI-MELF
RLZ2.2A |  | 2.2V,500mW,Zener Diodes | Single | 2.2 | 20 | 500 | MINI-MELF
RLZ2.2B |  | 2.2V,500mW,Zener Diodes | Single | 2.2 | 20 | 500 | MINI-MELF
RLZ2.4A |  | 2.4V,500mW,Zener Diodes | Single | 2.4 | 20 | 500 | MINI-MELF
RLZ2.4B |  | 2.4V,500mW,Zener Diodes | Single | 2.4 | 20 | 500 | MINI-MELF
RLZ2.7A |  | 2.7V,500mW,Zener Diodes | Single | 2.7 | 20 | 500 | MINI-MELF
RLZ2.7B |  | 2.7V,500mW,Zener Diodes | Single | 2.7 | 20 | 500 | MINI-MELF
RLZ3.0A |  | 3.0V,500mW,Zener Diodes | Single | 3 | 20 | 500 | MINI-MELF
RLZ3.0B |  | 3.0V,500mW,Zener Diodes | Single | 3 | 20 | 500 | MINI-MELF
RLZ3.3A |  | 3.3V,500mW,Zener Diodes | Single | 3.3 | 20 | 500 | MINI-MELF
RLZ3.3B |  | 3.3V,500mW,Zener Diodes | Single | 3.3 | 20 | 500 | MINI-MELF
RLZ3.6A |  | 3.6V,500mW,Zener Diodes | Single | 3.6 | 20 | 500 | MINI-MELF
RLZ3.6B |  | 3.6V,500mW,Zener Diodes | Single | 3.6 | 20 | 500 | MINI-MELF
RLZ3.9A |  | 3.9V,500mW,Zener Diodes | Single | 3.9 | 20 | 500 | MINI-MELF
RLZ3.9B |  | 3.9V,500mW,Zener Diodes | Single | 3.9 | 20 | 500 | MINI-MELF
RLZ4.3A |  | 4.3V,500mW,Zener Diodes | Single | 4.3 | 20 | 500 | MINI-MELF
RLZ4.3B |  | 4.3V,500mW,Zener Diodes | Single | 4.3 | 20 | 500 | MINI-MELF
RLZ4.3C |  | 4.3V,500mW,Zener Diodes | Single | 4.3 | 20 | 500 | MINI-MELF
RLZ4.7A |  | 4.7V,500mW,Zener Diodes | Single | 4.7 | 20 | 500 | MINI-MELF
RLZ4.7B |  | 4.7V,500mW,Zener Diodes | Single | 4.7 | 20 | 500 | MINI-MELF
RLZ4.7C |  | 4.7V,500mW,Zener Diodes | Single | 4.7 | 20 | 500 | MINI-MELF
RLZ5.1A |  | 5.1V,500mW,Zener Diodes | Single | 5.1 | 20 | 500 | MINI-MELF
RLZ5.1B |  | 5.1V,500mW,Zener Diodes | Single | 5.1 | 20 | 500 | MINI-MELF
RLZ5.1C |  | 5.1V,500mW,Zener Diodes | Single | 5.1 | 20 | 500 | MINI-MELF
RLZ5.6A |  | 5.6V,500mW,Zener Diodes | Single | 5.6 | 20 | 500 | MINI-MELF
RLZ5.6B |  | 5.6V,500mW,Zener Diodes | Single | 5.6 | 20 | 500 | MINI-MELF
RLZ5.6C |  | 5.6V,500mW,Zener Diodes | Single | 5.6 | 20 | 500 | MINI-MELF
RLZ6.2A |  | 6.2V,500mW,Zener Diodes | Single | 6.2 | 20 | 500 | MINI-MELF
RLZ6.2B |  | 6.2V,500mW,Zener Diodes | Single | 6.2 | 20 | 500 | MINI-MELF
RLZ6.2C |  | 6.2V,500mW,Zener Diodes | Single | 6.2 | 20 | 500 | MINI-MELF
RLZ6.8A |  | 6.8V,500mW,Zener Diodes | Single | 6.8 | 20 | 500 | MINI-MELF
RLZ6.8B |  | 6.8V,500mW,Zener Diodes | Single | 6.8 | 20 | 500 | MINI-MELF
RLZ6.8C |  | 6.8V,500mW,Zener Diodes | Single | 6.8 | 20 | 500 | MINI-MELF
RLZ7.5A |  | 7.5V,500mW,Zener Diodes | Single | 7.5 | 20 | 500 | MINI-MELF
RLZ7.5B |  | 7.5V,500mW,Zener Diodes | Single | 7.5 | 20 | 500 | MINI-MELF
RLZ7.5C |  | 7.5V,500mW,Zener Diodes | Single | 7.5 | 20 | 500 | MINI-MELF
RLZ8.2A |  | 8.2V,500mW,Zener Diodes | Single | 8.2 | 20 | 500 | MINI-MELF
RLZ8.2B |  | 8.2V,500mW,Zener Diodes | Single | 8.2 | 20 | 500 | MINI-MELF
RLZ8.2C |  | 8.2V,500mW,Zener Diodes | Single | 8.2 | 20 | 500 | MINI-MELF
RLZ9.1A |  | 9.1V,500mW,Zener Diodes | Single | 9.1 | 20 | 500 | MINI-MELF
RLZ9.1B |  | 9.1V,500mW,Zener Diodes | Single | 9.1 | 20 | 500 | MINI-MELF
RLZ9.1C |  | 9.1V,500mW,Zener Diodes | Single | 9.1 | 20 | 500 | MINI-MELF
RLZ10A |  | 10V,500mW,Zener Diodes | Single | 10 | 20 | 500 | MINI-MELF
RLZ10B |  | 10V,500mW,Zener Diodes | Single | 10 | 20 | 500 | MINI-MELF
RLZ10C |  | 10V,500mW,Zener Diodes | Single | 10 | 20 | 500 | MINI-MELF
RLZ10D |  | 10V,500mW,Zener Diodes | Single | 10 | 20 | 500 | MINI-MELF
RLZ11A |  | 11V,500mW,Zener Diodes | Single | 11 | 10 | 500 | MINI-MELF
RLZ11B |  | 11V,500mW,Zener Diodes | Single | 11 | 10 | 500 | MINI-MELF
RLZ11C |  | 11V,500mW,Zener Diodes | Single | 11 | 10 | 500 | MINI-MELF
RLZ12A |  | 12V,500mW,Zener Diodes | Single | 12 | 10 | 500 | MINI-MELF
RLZ12B |  | 12V,500mW,Zener Diodes | Single | 12 | 10 | 500 | MINI-MELF
RLZ12C |  | 12V,500mW,Zener Diodes | Single | 12 | 10 | 500 | MINI-MELF
RLZ13A |  | 13V,500mW,Zener Diodes | Single | 13 | 10 | 500 | MINI-MELF
RLZ13B |  | 13V,500mW,Zener Diodes | Single | 13 | 10 | 500 | MINI-MELF
RLZ13C |  | 13V,500mW,Zener Diodes | Single | 13 | 10 | 500 | MINI-MELF
RLZ15A |  | 15V,500mW,Zener Diodes | Single | 15 | 10 | 500 | MINI-MELF
RLZ15B |  | 15V,500mW,Zener Diodes | Single | 15 | 10 | 500 | MINI-MELF
RLZ15C |  | 15V,500mW,Zener Diodes | Single | 15 | 10 | 500 | MINI-MELF
RLZ16A |  | 16V,500mW,Zener Diodes | Single | 16 | 10 | 500 | MINI-MELF
RLZ16B |  | 16V,500mW,Zener Diodes | Single | 16 | 10 | 500 | MINI-MELF
RLZ16C |  | 16V,500mW,Zener Diodes | Single | 16 | 10 | 500 | MINI-MELF
RLZ18A |  | 18V,500mW,Zener Diodes | Single | 18 | 10 | 500 | MINI-MELF
RLZ18B |  | 18V,500mW,Zener Diodes | Single | 18 | 10 | 500 | MINI-MELF
RLZ18C |  | 18V,500mW,Zener Diodes | Single | 18 | 10 | 500 | MINI-MELF
RLZ20A |  | 20V,500mW,Zener Diodes | Single | 20 | 5 | 500 | MINI-MELF
RLZ20B |  | 20V,500mW,Zener Diodes | Single | 20 | 5 | 500 | MINI-MELF
RLZ20C |  | 20V,500mW,Zener Diodes | Single | 20 | 5 | 500 | MINI-MELF
RLZ20D |  | 20V,500mW,Zener Diodes | Single | 20 | 5 | 500 | MINI-MELF
RLZ22A |  | 22V,500mW,Zener Diodes | Single | 22 | 5 | 500 | MINI-MELF
RLZ22B |  | 22V,500mW,Zener Diodes | Single | 22 | 5 | 500 | MINI-MELF
RLZ22C |  | 22V,500mW,Zener Diodes | Single | 22 | 5 | 500 | MINI-MELF
RLZ22D |  | 22V,500mW,Zener Diodes | Single | 22 | 5 | 500 | MINI-MELF
RLZ24A |  | 24V,500mW,Zener Diodes | Single | 24 | 5 | 500 | MINI-MELF
RLZ24B |  | 24V,500mW,Zener Diodes | Single | 24 | 5 | 500 | MINI-MELF
RLZ24C |  | 24V,500mW,Zener Diodes | Single | 24 | 5 | 500 | MINI-MELF
RLZ24D |  | 24V,500mW,Zener Diodes | Single | 24 | 5 | 500 | MINI-MELF
RLZ27A |  | 27V,500mW,Zener Diodes | Single | 27 | 5 | 500 | MINI-MELF
RLZ27B |  | 27V,500mW,Zener Diodes | Single | 27 | 5 | 500 | MINI-MELF
RLZ27C |  | 27V,500mW,Zener Diodes | Single | 27 | 5 | 500 | MINI-MELF
RLZ27D |  | 27V,500mW,Zener Diodes | Single | 27 | 5 | 500 | MINI-MELF
RLZ30A |  | 30V,500mW,Zener Diodes | Single | 30 | 5 | 500 | MINI-MELF
RLZ30B |  | 30V,500mW,Zener Diodes | Single | 30 | 5 | 500 | MINI-MELF
RLZ30C |  | 30V,500mW,Zener Diodes | Single | 30 | 5 | 500 | MINI-MELF
RLZ30D |  | 30V,500mW,Zener Diodes | Single | 30 | 5 | 500 | MINI-MELF
RLZ33A |  | 33V,500mW,Zener Diodes | Single | 33 | 5 | 500 | MINI-MELF
RLZ33B |  | 33V,500mW,Zener Diodes | Single | 33 | 5 | 500 | MINI-MELF
RLZ33C |  | 33V,500mW,Zener Diodes | Single | 33 | 5 | 500 | MINI-MELF
RLZ33D |  | 33V,500mW,Zener Diodes | Single | 33 | 5 | 500 | MINI-MELF
RLZ36A |  | 36V,500mW,Zener Diodes | Single | 36 | 5 | 500 | MINI-MELF
RLZ36B |  | 36V,500mW,Zener Diodes | Single | 36 | 5 | 500 | MINI-MELF
RLZ36C |  | 36V,500mW,Zener Diodes | Single | 36 | 5 | 500 | MINI-MELF
RLZ36D |  | 36V,500mW,Zener Diodes | Single | 36 | 5 | 500 | MINI-MELF
RLZ39A |  | 39V,500mW,Zener Diodes | Single | 39 | 5 | 500 | MINI-MELF
RLZ39B |  | 39V,500mW,Zener Diodes | Single | 39 | 5 | 500 | MINI-MELF
RLZ39C |  | 39V,500mW,Zener Diodes | Single | 39 | 5 | 500 | MINI-MELF
RLZ39D |  | 39V,500mW,Zener Diodes | Single | 39 | 5 | 500 | MINI-MELF
RLZ39E |  | 39V,500mW,Zener Diodes | Single | 39 | 5 | 500 | MINI-MELF
RLZ39F |  | 39V,500mW,Zener Diodes | Single | 39 | 5 | 500 | MINI-MELF
RLZ39G |  | 39V,500mW,Zener Diodes | Single | 39 | 5 | 500 | MINI-MELF
RLZ43 |  | 43V,500mW,Zener Diodes | Single | 43 | 5 | 500 | MINI-MELF
RLZ47 |  | 47V,500mW,Zener Diodes | Single | 47 | 5 | 500 | MINI-MELF
RLZ51 |  | 51V,500mW,Zener Diodes | Single | 51 | 5 | 500 | MINI-MELF
RLZ56 |  | 56V,500mW,Zener Diodes | Single | 56 | 5 | 500 | MINI-MELF

## DIAC
Product | Family | Description | VBOR(MIN) (V) | VBOR(MAX) (V) | PACKAGE
DB3 |  | 28V~36V,Axial Lead,DIAC | 28 | 36 | DO-35
DB3 |  | 28V~36V,Axial Lead,DIAC | 28 | 36 | A-405
DB3M |  | 28V~36V,Surface Mount,DIAC | 28 | 36 | MINI-MELF
DB3MJ |  | 28V~36V,Axial Lead,DIAC | 28 | 36 | SMAJ
DB3S |  | 28V~36V,Axial Lead,DIAC | 28 | 36 | R-1
DB4 |  | 35V~45V,Axial Lead,DIAC | 35 | 45 | DO-35
DB4 |  | 35V~45V,Axial Lead,DIAC | 35 | 45 | A-405
DB4M |  | 35V~45V,Surface Mount,DIAC | 35 | 45 | MINI-MELF
DB4S |  | 35V~45V,Axial Lead,DIAC | 35 | 45 | R-1

## SIDAC
Product | Family | Description | VDRM (V) | IDRM (A) | IT (A) | ITSM (A) | VBO@IBO | IBO (㎃) | IH (㎃) | VT (V) | RS (㏀) | PACKAGE
DB105 |  | SIDAC | 90 | 10 | 1 | 20 | 95~113 | 10 | 50 | 1.5 | 0.1 | DO-15
K1050G |  | SIDAC | 90 | 5 | 1 | 20 | 95~113 | 10 | 60 | 1.5 | 0.1 | DO-15
K110 |  | SIDAC | 90 | 10 | 1 | 20 | 104~118 | 10 | 50 | 1.5 | 0.1 | DO-15
K1100G |  | SIDAC | 90 | 5 | 1 | 20 | 104~118 | 10 | 60 | 1.5 | 0.1 | DO-15
K120 |  | SIDAC | 90 | 10 | 1 | 20 | 110~125 | 10 | 50 | 1.5 | 0.1 | DO-15
K1200G |  | SIDAC | 90 | 5 | 1 | 20 | 110~125 | 10 | 60 | 1.5 | 0.1 | DO-15
K130 |  | SIDAC | 90 | 10 | 1 | 20 | 120~138 | 10 | 50 | 1.5 | 0.1 | DO-15
K1300G |  | SIDAC | 90 | 5 | 1 | 20 | 120~138 | 10 | 60 | 1.5 | 0.1 | DO-15
K1400G |  | SIDAC | 90 | 5 | 1 | 20 | 130~146 | 10 | 60 | 1.5 | 0.1 | DO-15
K1500G |  | SIDAC | 90 | 5 | 1 | 20 | 140~170 | 10 | 60 | 1.5 | 0.1 | DO-15
K200 |  | SIDAC | 180 | 10 | 1 | 20 | 190~215 | 10 | 50 | 1.5 | 0.1 | DO-15
K2000G |  | SIDAC | 180 | 5 | 1 | 20 | 190~215 | 10 | 60 | 1.5 | 0.1 | DO-15
K220 |  | SIDAC | 180 | 10 | 1 | 20 | 200~230 | 10 | 50 | 1.5 | 0.1 | DO-15
K2200G |  | SIDAC | 180 | 5 | 1 | 20 | 205~230 | 10 | 60 | 1.5 | 0.1 | DO-15
K240 |  | SIDAC | 180 | 10 | 1 | 20 | 220~250 | 10 | 50 | 1.5 | 0.1 | DO-15
K2400G |  | SIDAC | 180 | 5 | 1 | 20 | 220~250 | 10 | 60 | 1.5 | 0.1 | DO-15
K2500G |  | SIDAC | 180 | 5 | 1 | 20 | 240~280 | 10 | 60 | 1.5 | 0.1 | DO-15
K2501G |  | SIDAC | 180 | 5 | 1 | 20 | 240~280 | 10 | 60 | 6 | 0.1 | DO-15
K260 |  | SIDAC | 180 | 10 | 1 | 20 | 240~270 | 10 | 50 | 1.5 | 0.1 | DO-15
K400 |  | SIDAC | 360 | 10 | 1 | 20 | 380~480 | 10 | 50 | 1.5 | 0.1 | DO-27

## TSPD
Product | Family | Description | IPP(10/1000㎳) (A) | IPP(8/20㎳) (A) | IFSM (A) | IRM (A) | VRM (V) | VBR(MIN) (V) | IR (㎃) | VBO(MIN) (V) | IRO(MAX) (㎃) | IH(MIN) (㎃) | CJ(TPY) (㎊) | PACKAGE
TPA100 |  | TPA | 50 | 100 | 30 | 2 | 90 | 100 | 1 | 133 | 800 | 150 | 100 | DO-15
TPA120 |  | TPA | 50 | 100 | 30 | 2 | 108 | 120 | 1 | 160 | 800 | 150 | 100 | DO-15
TPA130 |  | TPA | 50 | 100 | 30 | 2 | 117 | 130 | 1 | 173 | 800 | 150 | 100 | DO-15
TPA180 |  | TPA | 50 | 100 | 30 | 2 | 162 | 180 | 1 | 240 | 800 | 150 | 100 | DO-15
TPA200 |  | TPA | 50 | 100 | 30 | 2 | 180 | 200 | 1 | 267 | 800 | 150 | 100 | DO-15
TPA220 |  | TPA | 50 | 100 | 30 | 2 | 198 | 220 | 1 | 293 | 800 | 150 | 100 | DO-15
TPA240 |  | TPA | 50 | 100 | 30 | 2 | 216 | 240 | 1 | 320 | 800 | 150 | 100 | DO-15
TPA270 |  | TPA | 50 | 100 | 30 | 2 | 243 | 270 | 1 | 360 | 800 | 150 | 100 | DO-15
TPA62 |  | TPA | 50 | 100 | 30 | 2 | 56 | 62 | 1 | 82 | 800 | 150 | 150 | DO-15
TPA68 |  | TPA | 50 | 100 | 30 | 2 | 61 | 68 | 1 | 90 | 800 | 150 | 150 | DO-15
TPB100 |  | TPA | 100 | 150 | 50 | 2 | 90 | 100 | 50 | 133 | 800 | 150 | 200 | DO-27S
TPB120 |  | TPA | 100 | 150 | 50 | 2 | 108 | 120 | 50 | 160 | 800 | 150 | 200 | DO-27S
TPB130 |  | TPA | 100 | 150 | 50 | 2 | 117 | 130 | 50 | 173 | 800 | 150 | 200 | DO-27S
TPB180 |  | TPA | 100 | 150 | 50 | 2 | 162 | 180 | 50 | 240 | 800 | 150 | 200 | DO-27S
TPB200 |  | TPA | 100 | 150 | 50 | 2 | 180 | 200 | 50 | 267 | 800 | 150 | 200 | DO-27S
TPB220 |  | TPA | 100 | 150 | 50 | 2 | 198 | 220 | 50 | 293 | 800 | 150 | 200 | DO-27S
TPB240 |  | TPA | 100 | 150 | 50 | 2 | 216 | 240 | 50 |  | 800 | 150 | 200 | DO-27S
TPB270 |  | TPA | 100 | 150 | 50 | 2 | 243 | 270 | 50 | 360 | 800 | 150 | 200 | DO-27S
TPB62 |  | TPA | 100 | 150 | 50 | 2 | 56 | 62 | 50 | 82 | 800 | 150 | 300 | DO-27S
TPB68 |  | TPA | 100 | 150 | 50 | 2 | 61 | 68 | 50 | 90 | 800 | 150 | 300 | DO-27S

## BJT
Product | Family | Description | Polarity | VCEO(MIN) (V) | IC (A) | hfe(MIN) (㏈) | hfe(MAX) (㏈) | VCE (V) | IC (A) | VCE(SAT) (V) | IC (㎃) | IB (㎃) | FT(MIN) (㎒) | PD(MAX) (W) | PACKAGE
MMBT3904L |  | 40V,0.2A,General Purpose NPN Bipolar Transistor | NPN | 40 | 0.2 | 100 | 300 | 1 | 10 | 0.3 | 50 | 5 | 300 | 0.15 | DFN1006-3
2SB880 |  | 60V,4A,PNP Bipolar Transistor | PNP | 60 | 4 | 2000 | — | 2 | 2000 | 1.5 | 2000 | 4 | 20(typ) | 1.75 | ITO-220AB
2SD2061 |  | 60V,3A,Medium Power NPN Bipolar Transistor | NPN | 60 | 3 | 100 | 320 | 5 | 500 | 1 | 2000 | 200 | 8(typ) | 2 | ITO-220AB
3CA1837 |  | 230V,1A,Medium Power PNP Bipolar Transistor | PNP | 230 | 1 | 100 | 320 | 5 | 100 | 1.5 | 500 | 50 | 30 | 1.5 | ITO-220AB
KTA1046 |  | 60V,3A,PNP Bipolar Transistor | PNP | 60 | 3 | 100 | 300 | 5 | 500 | 1 | 2000 | 200 | 30(typ) | 2 | ITO-220AB
KTC2026 |  | 60V,3A,NPN Bipolar Transistor | NPN | 60 | 3 | 100 | 300 | 5 | 500 | 1 | 2000 | 200 | 30(typ) | 2 | ITO-220AB
KTC5027F |  | 800V,3A,NPN Bipolar Transistor | NPN | 800 | 3 | 15 | 40 | 5 | 200 | 2 | 1500 | 300 | 15(typ) | 40 | ITO-220AB
2SA1036 |  | 32V,0.5A,General Purpose PNP Bipolar Transistor | PNP | 32 | 0.5 | 82 | 390 | 3 | 10 | 0.4 | 100 | 10 | 200(typ) | 0.2 | SOT-23
2SA1037 |  | 50V,0.15A,General Purpose PNP Bipolar Transistor | PNP | 50 | 0.15 | 120 | 560 | 6 | 1 | 0.5 | 50 | 5 | 140(typ) | 0.2 | SOT-23
2SA733 |  | 50V,0.1A,General Purpose PNP Bipolar Transistor | PNP | 50 | 0.1 | 90 | 600 | 6 | 1 | 0.3 | 100 | 10 | 180(typ) | 0.25 | SOT-23
2SA812 |  | 50V,0.1A,General Purpose PNP Bipolar Transistor | PNP | 50 | 0.1 | 90 | 600 | 6 | 1 | 0.3 | 100 | 10 | 180(typ) | 0.2 | SOT-23
2SB1116 |  | 50V,1A,PNP Bipolar Transistor | PNP | 50 | 1 | 135 | 600 | 2 | 100 | 0.3 | 1000 | 50 | 70 | 0.35 | SOT-23
2SB1198 |  | 80V,0.5A,PNP Bipolar Transistor | PNP | 80 | 0.5 | 120 | 390 | 3 | 100 | 0.5 | 500 | 50 | 180(typ) | 0.2 | SOT-23
2SC1623 |  | 50V,0.1A,General Purpose NPN Bipolar Transistor | NPN | 50 | 0.1 | 90 | 600 | 6 | 1 | 0.3 | 100 | 10 | 250(typ) | 0.2 | SOT-23
2SC2383 |  | 160V,1A,NPN Bipolar Transistor | NPN | 160 | 1 | 60 | 320 | 5 | 200 | 1.5 | 500 | 50 | 20 | 0.9 | SOT-23
2SC2411 |  | 32V,0.5A,General Purpose NPN Bipolar Transistor | NPN | 32 | 0.5 | 82 | 390 | 3 | 100 | 0.4 | 500 | 50 | 250(typ) | 0.2 | SOT-23
2SC2412 |  | 50V,0.15A,General Purpose NPN Bipolar Transistor | NPN | 50 | 0.15 | 120 | 560 | 6 | 1 | 0.4 | 50 | 5 | 180(typ) | 0.2 | SOT-23
2SC2859 |  | 30V,0.5A,General Purpose NPN Bipolar Transistor | NPN | 30 | 0.5 | 70 | 400 | 1 | 100 | 0.25 | 100 | 10 | 300(typ) | 0.15 | SOT-23
2SC3356 |  | 12V,0.1A,General Purpose NPN Bipolar Transistor | NPN | 12 | 0.1 | 50 | 300 | 10 | 20 |  |  |  | 7000(typ) | 0.2 | SOT-23
2SC6480 |  | 480V,0.3A,NPN Bipolar Transistor | NPN | 480 | 0.3 | 15 | 30 | 5 | 100 | 0.5 | 200 | 20 | 8 | 0.35 | SOT-23
2SC945 |  | 50V,0.15A,General Purpose NPN Bipolar Transistor | NPN | 50 | 0.15 | 130 | 400 | 6 | 1 | 0.3 | 100 | 10 | 150 | 0.2 | SOT-23
2SD1781 |  | 32V,0.8A,NPN Bipolar Transistor | NPN | 32 | 0.8 | 120 | 390 | 3 | 100 | 0.4 | 500 | 50 | 150(typ) | 0.2 | SOT-23
2SD1782 |  | 80V,0.5A,NPN Bipolar Transistor | NPN | 80 | 0.5 | 120 | 390 | 3 | 100 | 0.5 | 500 | 50 | 120(typ) | 0.2 | SOT-23
2SD2114 |  | 20V,0.5A,NPN Bipolar Transistor | NPN | 20 | 0.5 | 300 | 2700 | 3 | 10 | 0.4 | 500 | 20 | 350 | 0.2 | SOT-23
3DD13001 |  | 400V,0.2A,General Purpose NPN Bipolar Transistor | NPN | 400 | 0.2 | 10 | 40 | 20 | 20 | 0.5 | 50 | 10 | 8 | 0.35 | SOT-23
3DD13002 |  | 400V,1A,NPN Bipolar Transistor | NPN | 400 | 1 | 9 | 40 | 10 | 200 | 0.8 | 200 | 40 | 5 | 0.3 | SOT-23
BC807-16 |  | 45V,0.5A,General Purpose PNP Bipolar Transistor | PNP | 45 | 0.5 | 100 | 250 | 1 | 100 | 0.7 | 500 | 50 | 200(typ) | 0.32 | SOT-23
BC807-25 |  | 45V,0.5A,General Purpose PNP Bipolar Transistor | PNP | 45 | 0.5 | 160 | 400 | 1 | 100 | 0.7 | 500 | 50 | 200(typ) | 0.32 | SOT-23
BC807-40 |  | 45V,0.5A,General Purpose PNP Bipolar Transistor | PNP | 45 | 0.5 | 250 | 600 | 1 | 100 | 0.7 | 500 | 50 | 200(typ) | 0.32 | SOT-23
BC817-16 |  | 45V,0.5A,General Purpose NPN Bipolar Transistor | NPN | 45 | 0.5 | 100 | 250 | 1 | 100 | 0.7 | 500 | 50 | 170(typ) | 0.3 | SOT-23
BC817-25 |  | 45V,0.5A,General Purpose NPN Bipolar Transistor | NPN | 45 | 0.5 | 160 | 400 | 1 | 100 | 0.7 | 500 | 50 | 170(typ) | 0.3 | SOT-23
BC817-40 |  | 45V,0.5A,General Purpose NPN Bipolar Transistor | NPN | 45 | 0.5 | 250 | 600 | 1 | 100 | 0.7 | 500 | 50 | 170(typ) | 0.3 | SOT-23
BC846A |  | 65V,0.1A,General Purpose NPN Bipolar Transistor | NPN | 65 | 0.1 | 110 | 220 | 5 | 2 | 0.25 | 10 | 0.5 | 100 | 0.25 | SOT-23
BC846B |  | 65V,0.1A,General Purpose NPN Bipolar Transistor | NPN | 65 | 0.1 | 200 | 450 | 5 | 2 | 0.25 | 10 | 0.5 | 100 | 0.25 | SOT-23
BC847A |  | 45V,0.1A,General Purpose NPN Bipolar Transistor | NPN | 45 | 0.1 | 110 | 220 | 5 | 2 | 0.25 | 10 | 0.5 | 100 | 0.25 | SOT-23
BC847B |  | 45V,0.1A,General Purpose NPN Bipolar Transistor | NPN | 45 | 0.1 | 200 | 450 | 5 | 2 | 0.25 | 10 | 0.5 | 100 | 0.25 | SOT-23
BC847C |  | 45V,0.1A,General Purpose NPN Bipolar Transistor | NPN | 45 | 0.1 | 420 | 800 | 5 | 2 | 0.25 | 10 | 0.5 | 100 | 0.25 | SOT-23
BC848A |  | 30V,0.1A,General Purpose NPN Bipolar Transistor | NPN | 30 | 0.1 | 110 | 220 | 5 | 2 | 0.25 | 10 | 0.5 | 100 | 0.25 | SOT-23
BC848B |  | 30V,0.1A,General Purpose NPN Bipolar Transistor | NPN | 30 | 0.1 | 200 | 450 | 5 | 2 | 0.25 | 10 | 0.5 | 100 | 0.25 | SOT-23
BC848C |  | 30V,0.1A,General Purpose NPN Bipolar Transistor | NPN | 30 | 0.1 | 420 | 800 | 5 | 2 | 0.25 | 10 | 0.5 | 100 | 0.25 | SOT-23
BC856A |  | 65V,0.1A,General Purpose PNP Bipolar Transistor | PNP | 65 | 0.1 | 125 | 250 | 5 | 2 | 0.3 | 10 | 0.5 | 100 | 0.25 | SOT-23
BC856B |  | 65V,0.1A,General Purpose PNP Bipolar Transistor | PNP | 65 | 0.1 | 220 | 475 | 5 | 2 | 0.3 | 10 | 0.5 | 100 | 0.25 | SOT-23
BC857A |  | 45V,0.1A,General Purpose PNP Bipolar Transistor | PNP | 45 | 0.1 | 125 | 250 | 5 | 2 | 0.3 | 10 | 0.5 | 100 | 0.25 | SOT-23
BC857B |  | 45V,0.1A,General Purpose PNP Bipolar Transistor | PNP | 45 | 0.1 | 220 | 475 | 5 | 2 | 0.3 | 10 | 0.5 | 100 | 0.25 | SOT-23
BC857C |  | 45V,0.1A,General Purpose PNP Bipolar Transistor | PNP | 45 | 0.1 | 420 | 800 | 5 | 2 | 0.3 | 10 | 0.5 | 100 | 0.25 | SOT-23
BC858A |  | 30V,0.1A,General Purpose PNP Bipolar Transistor | PNP | 30 | 0.1 | 125 | 250 | 5 | 2 | 0.3 | 10 | 0.5 | 100 | 0.25 | SOT-23
BC858B |  | 30V,0.1A,General Purpose PNP Bipolar Transistor | PNP | 30 | 0.1 | 220 | 475 | 5 | 2 | 0.3 | 10 | 0.5 | 100 | 0.25 | SOT-23
BC858C |  | 30V,0.1A,General Purpose PNP Bipolar Transistor | PNP | 30 | 0.1 | 420 | 800 | 5 | 2 | 0.3 | 10 | 0.5 | 100 | 0.25 | SOT-23
BCV27 |  | 30V,0.5A,NPN Bipolar Transistor | NPN | 30 | 0.5 | 20000 | - | 5 | 100 | 1 | 100 | 0.1 | 170(typ) | 0.35 | SOT-23
BCV47 |  | 60V,0.5A,NPN Bipolar Transistor | NPN | 60 | 0.5 | 10000 | - | 5 | 100 | 1 | 100 | 0.1 | 170(typ) | 0.35 | SOT-23
BCW67A |  | 32V,0.8A,PNP Bipolar Transistor | PNP | 32 | 0.8 | 100 | 250 | 1 | 100 | 0.7 | 500 | 50 | 200(typ) | 0.33 | SOT-23
BCW67B |  | 32V,0.8A,PNP Bipolar Transistor | PNP | 32 | 0.8 | 160 | 400 | 1 | 100 | 0.7 | 500 | 50 | 200(typ) | 0.33 | SOT-23
BCW67C |  | 32V,0.8A,PNP Bipolar Transistor | PNP | 32 | 0.8 | 250 | 630 | 1 | 100 | 0.7 | 500 | 50 | 200(typ) | 0.33 | SOT-23
BCW68F |  | 45V,0.8A,PNP Bipolar Transistor | PNP | 45 | 0.8 | 100 | 250 | 1 | 100 | 0.7 | 500 | 50 | 200(typ) | 0.33 | SOT-23
BCW68G |  | 45V,0.8A,PNP Bipolar Transistor | PNP | 45 | 0.8 | 160 | 400 | 1 | 100 | 0.7 | 500 | 50 | 200(typ) | 0.33 | SOT-23
BCW68H |  | 45V,0.8A,PNP Bipolar Transistor | PNP | 45 | 0.8 | 250 | 630 | 1 | 100 | 0.7 | 500 | 50 | 200(typ) | 0.33 | SOT-23
BCX70G |  | 45V,0.2A,General Purpose PNP Bipolar Transistor | NPN | 45 | 0.1 | 120 | 220 | 5 | 2 | 0.55 | 50 | 1.25 | 250(typ) | 0.35 | SOT-23
BCX70H |  | 45V,0.2A,General Purpose PNP Bipolar Transistor | NPN | 45 | 0.1 | 180 | 310 | 5 | 2 | 0.55 | 50 | 1.25 | 250(typ) | 0.35 | SOT-23
BCX70J |  | 45V,0.2A,General Purpose PNP Bipolar Transistor | NPN | 45 | 0.1 | 250 | 460 | 5 | 2 | 0.55 | 50 | 1.25 | 250(typ) | 0.35 | SOT-23
BCX70K |  | 45V,0.2A,General Purpose PNP Bipolar Transistor | NPN | 45 | 0.1 | 380 | 630 | 5 | 2 | 0.55 | 50 | 1.25 | 250(typ) | 0.35 | SOT-23
FMMT449 |  | 30V,1A,General Purpose NPN Bipolar Transistor | NPN | 30 | 1 | 100 | 300 | 2 | 500 | 1 | 2000 | 200 | 150 | 0.5 | SOT-23
FMMT458 |  | 400V,0.225A,General Purpose NPN Bipolar Transistor | NPN | 400 | 0.225 | 100 | 300 | 10 | 50 | 0.5 | 50 | 6 | 50 | 0.5 | SOT-23
FMMT495 |  | 150V,1A,NPN Bipolar Transistor | NPN | 150 | 1 | 100 | 300 | 10 | 250 | 0.3 | 500 | 50 | 100 | 0.5 | SOT-23
FMMT493 |  | 100V,1A,General Purpose PNP Bipolar Transistor | PNP | 100 | 1 | 100 | 300 | 10 | 250 | 0.6 | 1000 | 100 | 150 | 0.5 | SOT-23
FMMT591 |  | 60V,1A,General Purpose PNP Bipolar Transistor | PNP | 60 | 1 | 100 | 300 | 5 | 500 | 0.6 | 1000 | 100 | 150 | 0.5 | SOT-23
GSS8050 |  | 25V,1.5A,NPN Bipolar Transistor | NPN | 25 | 1.5 | 120 | 400 | 1 | 100 | 0.5 | 800 | 80 | 100 | 0.3 | SOT-23
GT4350 |  | 50V,2A,NPN Bipolar Transistor | NPN | 50 | 2 | 300 | - | 2 | 100 | 0.37 | 3000 | 300 | 100 | 0.3 | SOT-23
GT5350 |  | 50V,2A,PNP Bipolar Transistor | PNP | 50 | 2 | 200 | - | 2 | 100 | 0.39 | 3000 | 300 | 100 | 0.3 | SOT-23
KTA1298 |  | 30V,0.8A,General Purpose PNP Bipolar Transistor | PNP | 30 | 0.8 | 100 | 320 | 1 | 100 | 0.4 | 500 | 20 | 120(typ) | 0.2 | SOT-23
KTC4075 |  | 50V,0.15A,General Purpose NPN Bipolar Transistor | NPN | 50 | 0.15 | 70 | 700 | 6 | 2 | 0.25 | 100 | 10 | 80 | 0.1 | SOT-23
M28S |  | 20V,1A,General Purpose NPN Bipolar Transistor | NPN | 20 | 1 | 300 | 1000 | 1 | 100 | 0.55 | 600 | 20 | 100 | 0.2 | SOT-23
M8050 |  | 25V,1A,General Purpose NPN Bipolar Transistor | NPN | 25 | 0.8 | 80 | 300 | 1 | 100 | 0.5 | 800 | 80 | 150 | 0.2 | SOT-23
M8550 |  | 25V,1A,General Purpose PNP Bipolar Transistor | PNP | 25 | 0.8 | 85 | 300 | 1 | 100 | 0.5 | 800 | 80 | 150 | 0.2 | SOT-23
MMBT1616A |  | 60V,1A,General Purpose NPN Bipolar Transistor | NPN | 60 | 1 | 135 | 400 | 2 | 100 | 0.3 | 1000 | 50 | 100 | 0.35 | SOT-23
MMBT2222A |  | 40V,0.6A,General Purpose NPN Bipolar Transistor | NPN | 40 | 0.6 | 100 | 300 | 10 | 150 | 1 | 500 | 50 | 300 | 0.3 | SOT-23
MMBT2907 |  | 40V,0.6A,General Purpose PNP Bipolar Transistor | PNP | 40 | 0.6 | 100 | 300 | 10 | 150 | 0.4 | 150 | 15 | 200 | 0.35 | SOT-23
MMBT2907A |  | 60V,0.6A,General Purpose PNP Bipolar Transistor | PNP | 60 | 0.6 | 100 | 300 | 10 | 150 | 0.4 | 150 | 15 | 200 | 0.3 | SOT-23
MMBT3904 |  | 40V,0.2A,General Purpose NPN Bipolar Transistor | NPN | 40 | 0.2 | 100 | 300 | 1 | 10 | 0.3 | 50 | 5 | 300 | 0.25 | SOT-23
MMBT3906 |  | 40V,0.2A,General Purpose PNP Bipolar Transistor | PNP | 40 | 0.2 | 100 | 300 | 1 | 10 | 0.3 | 50 | 5 | 250 | 0.25 | SOT-23
MMBT4401 |  | 40V,0.6A,General Purpose NPN Bipolar Transistor | NPN | 40 | 0.6 | 100 | 300 | 1 | 150 | 0.4 | 150 | 15 | 250 | 0.35 | SOT-23
MMBT4403 |  | 40V,0.6A,General Purpose PNP Bipolar Transistor | PNP | 40 | 0.6 | 100 | 300 | 2 | 150 | 0.4 | 150 | 15 | 200 | 0.35 | SOT-23
MMBT5401 |  | 150V,0.6A,General Purpose PNP Bipolar Transistor | PNP | 150 | 0.6 | 100 | 300 | 5 | 10 | 0.5 | 50 | 5 | 100 | 0.35 | SOT-23
MMBT5550 |  | 140V,0.6A,General Purpose NPN Bipolar Transistor | NPN | 140 | 0.6 | 60 | 250 | 5 | 10 | 0.25 | 50 | 5 | - | 0.3 | SOT-23
MMBT5551 |  | 160V,0.6A,General Purpose NPN Bipolar Transistor | NPN | 160 | 0.6 | 100 | 300 | 5 | 10 | 0.2 | 50 | 5 | 100 | 0.35 | SOT-23
MMBTA05 |  | 60V,0.5A,General Purpose NPN Bipolar Transistor | NPN | 60 | 0.5 | 100 | - | 1 | 10 | 0.25 | 100 | 10 | 100 | 0.35 | SOT-23
MMBTA06 |  | 80V,0.5A,General Purpose NPN Bipolar Transistor | NPN | 80 | 0.5 | 100 | - | 1 | 10 | 0.25 | 100 | 10 | 100 | 0.35 | SOT-23
MMBTA13 |  | 30V,0.3A,General Purpose NPN Bipolar Transistor | NPN | 30 | 0.3 |  | - | 5 | 100 | 1.5 | 100 | 0.1 | 125 | 0.3 | SOT-23
MMBTA14 |  | 30V,0.3A,General Purpose NPN Bipolar Transistor | NPN | 30 | 0.3 |  | - | 5 | 100 | 1.5 | 100 | 0.1 | 125 | 0.3 | SOT-23
MMBTA43 |  | 200V,0.2A,General Purpose NPN Bipolar Transistor | NPN | 200 | 0.5 | 50 | 200 | 10 | 30 | 0.4 | 20 | 2 | 50 | 0.35 | SOT-23
MMBTA55 |  | 60V,0.5A,General Purpose PNP Bipolar Transistor | PNP | 60 | 0.5 | 100 | - | 1 | 100 | 0.25 | 100 | 10 | 50 | 0.35 | SOT-23
MMBTA56 |  | 80V,0.5A,General Purpose PNP Bipolar Transistor | PNP | 80 | 0.5 | 100 | - | 1 | 100 | 0.25 | 100 | 10 | 50 | 0.35 | SOT-23
MMBTA63 |  | 30V,0.3A,General Purpose PNP Bipolar Transistor | PNP | 30 | 0.5 |  | - | 5 | 100 | 1.5 | 100 | 0.1 | 125 | 0.3 | SOT-23
MMBTA64 |  | 30V,0.3A,General Purpose PNP Bipolar Transistor | PNP | 30 | 0.5 |  | - | 5 | 100 | 1.5 | 100 | 0.1 | 125 | 0.3 | SOT-23
MMBTA92 |  | 300V,0.1A,General Purpose PNP Bipolar Transistor | PNP | 300 | 0.5 | 40 | - | 10 | 10 | 0.5 | 20 | 2 | 50 | 0.3 | SOT-23
MMBTA94 |  | 400V,0.3A,General Purpose PNP Bipolar Transistor | PNP | 400 | 0.3 | 100 | 200 | 10 | 10 | 0.75 | 50 | 5 | - | 0.35 | SOT-23
MMBTH10 |  | 25V,0.05A,NPN Bipolar Transistor | NPN | 25 | 0.05 | 60 | - | 10 | 4 | 0.5 | 4 | 0.4 | 650 | 0.35 | SOT-23
S8050 |  | 25V,0.5A,General Purpose NPN Bipolar Transistor | NPN | 25 | 0.5 | 120 | 350 | 1 | 50 | 0.6 | 500 | 50 | 150 | 0.3 | SOT-23
S8550 |  | 25V,0.5A,General Purpose PNP Bipolar Transistor | PNP | 25 | 0.5 | 120 | 350 | 1 | 50 | 0.6 | 500 | 50 | 150 | 0.3 | SOT-23
S9012 |  | 25V,0.5A,General Purpose PNP Bipolar Transistor | PNP | 25 | 0.5 | 120 | 400 | 1 | 50 | 0.6 | 500 | 50 | 150 | 0.3 | SOT-23
S9013 |  | 25V,0.5A,General Purpose NPN Bipolar Transistor | NPN | 25 | 0.5 | 120 | 400 | 1 | 50 | 0.6 | 500 | 50 | 150 | 0.3 | SOT-23
S9014 |  | 45V,0.1A,General Purpose NPN Bipolar Transistor | NPN | 45 | 0.1 | 200 | 1000 | 5 | 1 | 0.3 | 100 | 5 | 150(typ) | 0.2 | SOT-23
S9015 |  | 45V,0.1A,General Purpose PNP Bipolar Transistor | PNP | 45 | 0.1 | 200 | 1000 | 5 | 1 | 0.3 | 100 | 10 | 100 | 0.2 | SOT-23
SS8050 |  | 25V,1.5A,General Purpose NPN Bipolar Transistor | NPN | 25 | 1.5 | 120 | 400 | 1 | 100 | 0.5 | 800 | 80 | 100 | 0.3 | SOT-23
SS8550 |  | 25V,1.5A,General Purpose PNP Bipolar Transistor | PNP | 25 | 1.5 | 120 | 400 | 1 | 100 | 0.5 | 800 | 80 | 100 | 0.3 | SOT-23
STA124S |  | 12V,1A,PNP Bipolar Transistor | PNP | 12 | 1 | 200 | 450 | 1 | 100 | 0.4 | 500 | 50 | 260(typ) | 0.35 | SOT-23
TBC807-16G |  | 45V,0.5A,General Purpose PNP Bipolar Transistor | PNP | 45 | 0.5 | 100 | 250 | 1 | 100 | 0.7 | 500 | 50 | 200(typ) | 0.3 | SOT-23
TBC807-25G |  | 45V,0.5A,General Purpose PNP Bipolar Transistor | PNP | 45 | 0.5 | 160 | 400 | 1 | 100 | 0.7 | 500 | 50 | 200(typ) | 0.3 | SOT-23
TBC807-40G |  | 45V,0.5A,General Purpose PNP Bipolar Transistor | PNP | 45 | 0.5 | 250 | 600 | 1 | 100 | 0.7 | 500 | 50 | 200(typ) | 0.3 | SOT-23
TBC846AG |  | 65V,0.1A,General Purpose NPN Bipolar Transistor | NPN | 65 | 0.1 | 110 | 220 | 5 | 2 | 0.25 | 10 | 0.5 | 100 | 0.25 | SOT-23
TBC846BG |  | 65V,0.1A,General Purpose NPN Bipolar Transistor | NPN | 65 | 0.1 | 200 | 450 | 5 | 2 | 0.25 | 10 | 0.5 | 100 | 0.25 | SOT-23
TBC847AG |  | 45V,0.1A,General Purpose NPN Bipolar Transistor | NPN | 45 | 0.1 | 110 | 220 | 5 | 2 | 0.25 | 10 | 0.5 | 100 | 0.25 | SOT-23
TBC847BG |  | 45V,0.1A,General Purpose NPN Bipolar Transistor | NPN | 45 | 0.1 | 200 | 450 | 5 | 2 | 0.25 | 10 | 0.5 | 100 | 0.25 | SOT-23
TBC847CG |  | 45V,0.1A,General Purpose NPN Bipolar Transistor | NPN | 45 | 0.1 | 420 | 800 | 5 | 2 | 0.25 | 10 | 0.5 | 100 | 0.25 | SOT-23
TBC848AG |  | 30V,0.1A,General Purpose NPN Bipolar Transistor | NPN | 30 | 0.1 | 110 | 220 | 5 | 2 | 0.25 | 10 | 0.5 | 100 | 0.25 | SOT-23
TBC848BG |  | 30V,0.1A,General Purpose NPN Bipolar Transistor | NPN | 30 | 0.1 | 200 | 450 | 5 | 2 | 0.25 | 10 | 0.5 | 100 | 0.25 | SOT-23
TBC848CG |  | 30V,0.1A,General Purpose NPN Bipolar Transistor | NPN | 30 | 0.1 | 420 | 800 | 5 | 2 | 0.25 | 10 | 0.5 | 100 | 0.25 | SOT-23
TKTA1504G |  | 50V,0.15A,General Purpose PNP Bipolar Transistor | PNP | 50 | 0.15 | 70 | 400 | 6 | 2 | 0.3 | 100 | 10 | 80 | 0.15 | SOT-23
TKTC3875G |  | 50V,0.15A,General Purpose NPN Bipolar Transistor | NPN | 50 | 0.15 | 70 | 700 | 6 | 2 | 0.25 | 100 | 10 | 80 | 0.15 | SOT-23
TMMBTA44G |  | 400V,0.3A,NPN Bipolar Transistor | NPN | 400 | 0.3 | 100 | 200 | 10 | 10 | 0.4 | 1 | 0.1 | 50 | 0.35 | SOT-23
TS8050G |  | 25V,0.5A,General Purpose NPN Bipolar Transistor | NPN | 25 | 0.5 | 120 | 350 | 1 | 50 | 0.6 | 500 | 50 | 150 | 0.3 | SOT-23
TS8550G |  | 25V,0.5A,General Purpose PNP Bipolar Transistor | PNP | 25 | 0.5 | 120 | 350 | 1 | 50 | 0.6 | 500 | 50 | 150 | 0.3 | SOT-23
TS9013G |  | 25V,0.5A,General Purpose NPN Bipolar Transistor | NPN | 25 | 0.5 | 120 | 400 | 1 | 50 | 0.6 | 500 | 50 | 150 | 0.3 | SOT-23
2SA1037-3L |  | 50V,0.15A,General Purpose PNP Bipolar Transistor | PNP | 50 | 0.15 | 120 | 560 | 6 | 1 | 0.5 | 50 | 5 | 140(typ) | 0.2 | SOT-23-3L
2SAR544R-3L |  | 80V,2.5A,PNP Bipolar Transistor | PNP | 80 | 2.5 | 120 | 390 | 3 | 100 | 0.4 | 1000 | 50 | 280(typ) | 0.5 | SOT-23-3L
2SC3356-3L |  | 12V,0.1A,NPN Bipolar Transistor | NPN | 12 | 0.1 | 50 | 300 | 10 | 20 |  |  |  | 7000(typ) | 0.2 | SOT-23-3L
2SCR544R-3L |  | 80V,2.5A,NPN Bipolar Transistor | NPN | 80 | 2.5 | 120 | 390 | 3 | 100 | 0.3 | 1000 | 50 | 280(typ) | 0.5 | SOT-23-3L
BC817-16-3L |  | 45V,0.5A,NPN Bipolar Transistor | NPN | 45 | 0.5 | 100 | 250 | 1 | 100 | 0.7 | 500 | 50 | 170(typ) | 0.3 | SOT-23-3L
BC817-25-3L |  | 45V,0.5A,NPN Bipolar Transistor | NPN | 45 | 0.5 | 160 | 400 | 1 | 100 | 0.7 | 500 | 50 | 170(typ) | 0.3 | SOT-23-3L
BC817-40-3L |  | 45V,0.5A,NPN Bipolar Transistor | NPN | 45 | 0.5 | 250 | 600 | 1 | 100 | 0.7 | 500 | 50 | 170(typ) | 0.3 | SOT-23-3L
BCX56-10-3L |  | 80V,1A,NPN Bipolar Transistor | NPN | 80 | 1 | 63 | 160 | 2 | 150 | 0.5 | 500 | 50 | 100 | 0.5 | SOT-23-3L
BCX56-16-3L |  | 80V,1A,NPN Bipolar Transistor | NPN | 80 | 1 | 100 | 250 | 2 | 150 | 0.5 | 500 | 50 | 100 | 0.5 | SOT-23-3L
BCX56-3L |  | 80V,1A,NPN Bipolar Transistor | NPN | 80 | 1 | 63 | 250 | 2 | 150 | 0.5 | 500 | 50 | 100 | 0.5 | SOT-23-3L
MMBT3904-3L |  | 40V,0.2A,General Purpose NPN Bipolar Transistor | NPN | 40 | 0.2 | 100 | 300 | 1 | 10 | 0.3 | 50 | 5 | 300 | 0.25 | SOT-23-3L
MMBT3906-3L |  | 40V,0.1A,General Purpose PNP Bipolar Transistor | PNP | 40 | 0.1 | 100 | 300 | 1 | 10 | 0.3 | 50 | 5 | 250 | 0.25 | SOT-23-3L
MMBT5551-3L |  | 160V,0.6A,General Purpose NPN Bipolar Transistor | NPN | 160 | 0.6 | 100 | 300 | 5 | 10 | 0.2 | 50 | 5 | 100 | 0.35 | SOT-23-3L
MMBTA05-3L |  | 60V,0.5A,General Purpose NPN Bipolar Transistor | NPN | 60 | 0.5 | 100 | - | 1 | 10 | 0.25 | 100 | 10 | 100 | 0.35 | SOT-23-3L
MMBTA06-3L |  | 80V,0.5A,General Purpose NPN Bipolar Transistor | NPN | 80 | 0.5 | 100 | - | 1 | 10 | 0.25 | 100 | 10 | 100 | 0.35 | SOT-23-3L
MMBTA13-3L |  | 30V,0.3A,General Purpose NPN Bipolar Transistor | NPN | 30 | 0.3 |  | - | 5 | 100 | 1.5 | 100 | 0.1 | 125 | 0.3 | SOT-23-3L
GT818-6L |  | 30V,3A,PNP Bipolar Transistor | PNP | 30 | 3 | 100 | - | 1 | 500 | 0.5 | 2 | 20 | - | 1.2 | SOT-23-6L
2PD601AQW |  | 50V,0.1A,General Purpose NPN Bipolar Transistor | NPN | 50 | 0.1 | 160 | 260 | 10 | 2 | 0.5 | 100 | 10 | 100 | 0.2 | SOT-323
2PD601ARW |  | 50V,0.1A,General Purpose NPN Bipolar Transistor | NPN | 50 | 0.1 | 210 | 340 | 10 | 2 | 0.5 | 100 | 10 | 120 | 0.2 | SOT-323
2PD601ASW |  | 50V,0.1A,General Purpose NPN Bipolar Transistor | NPN | 50 | 0.1 | 290 | 460 | 10 | 2 | 0.5 | 100 | 10 | 140 | 0.2 | SOT-323
2SA1576A |  | 50V,0.15A,General Purpose PNP Bipolar Transistor | PNP | 50 | 0.15 | 120 | 560 | 6 | 1 | 0.5 | 50 | 5 | 140 | 0.2 | SOT-323
2SA1577 |  | 32V,0.5A,General Purpose PNP Bipolar Transistor | PNP | 32 | 0.5 | 82 | 390 | 3 | 10 | 0.6 | 300 | 30 | 200(typ) | 0.2 | SOT-323
2SC4081 |  | 50V,0.15A,General Purpose NPN Bipolar Transistor | NPN | 50 | 0.15 | 120 | 560 | 6 | 1 | 0.4 | 50 | 5 | 180(typ) | 0.2 | SOT-323
2SC4097 |  | 32V,0.5A,General Purpose NPN Bipolar Transistor | NPN | 32 | 0.5 | 82 | 390 | 3 | 100 | 0.4 | 500 | 50 | 250(typ) | 0.25 | SOT-323
2SC4226 |  | 12V,0.1A,General Purpose NPN Bipolar Transistor | NPN | 12 | 0.1 | 40 | 250 | 3 | 7 |  |  |  | 3000 | 0.15 | SOT-323
BC846AW |  | 65V,0.1A,General Purpose NPN Bipolar Transistor | NPN | 65 | 0.1 | 110 | 220 | 5 | 2 | 0.5 | 100 | 5 | 250(typ) | 0.2 | SOT-323
BC846BW |  | 65V,0.1A,General Purpose NPN Bipolar Transistor | NPN | 65 | 0.1 | 200 | 450 | 5 | 2 | 0.5 | 100 | 5 | 250(typ) | 0.2 | SOT-323
BC847AW |  | 45V,0.1A,General Purpose NPN Bipolar Transistor | NPN | 45 | 0.1 | 110 | 220 | 5 | 2 | 0.5 | 100 | 5 | 250(typ) | 0.2 | SOT-323
BC847BW |  | 45V,0.1A,General Purpose NPN Bipolar Transistor | NPN | 45 | 0.1 | 200 | 450 | 5 | 2 | 0.5 | 100 | 5 | 250(typ) | 0.2 | SOT-323
BC847CW |  | 45V,0.1A,General Purpose NPN Bipolar Transistor | NPN | 45 | 0.1 | 420 | 800 | 5 | 2 | 0.5 | 100 | 5 | 250(typ) | 0.2 | SOT-323
BC848AW |  | 30V,0.1A,General Purpose NPN Bipolar Transistor | NPN | 30 | 0.1 | 110 | 220 | 5 | 2 | 0.25 | 10 | 0.5 | 250(typ) | 0.2 | SOT-323
BC848BW |  | 30V,0.1A,General Purpose NPN Bipolar Transistor | NPN | 30 | 0.1 | 200 | 450 | 5 | 2 | 0.25 | 10 | 0.5 | 250(typ) | 0.2 | SOT-323
BC848CW |  | 30V,0.1A,General Purpose NPN Bipolar Transistor | NPN | 30 | 0.1 | 420 | 800 | 5 | 2 | 0.25 | 10 | 0.5 | 250(typ) | 0.2 | SOT-323
BC856AW |  | 65V,0.1A,General Purpose NPN Bipolar Transistor | PNP | 65 | 0.1 | 125 | 250 | 5 | 2 | 0.65 | 100 | 5 | 250(typ) | 0.2 | SOT-323
BC856BW |  | 65V,0.1A,General Purpose NPN Bipolar Transistor | PNP | 65 | 0.1 | 220 | 475 | 5 | 2 | 0.65 | 100 | 5 | 250(typ) | 0.2 | SOT-323
BC857AW |  | 45V,0.1A,General Purpose PNP Bipolar Transistor | PNP | 45 | 0.1 | 125 | 250 | 5 | 2 | 0.65 | 100 | 5 | 250(typ) | 0.2 | SOT-323
BC857BW |  | 45V,0.1A,General Purpose PNP Bipolar Transistor | PNP | 45 | 0.1 | 220 | 475 | 5 | 2 | 0.65 | 100 | 5 | 250(typ) | 0.2 | SOT-323
BC857CW |  | 45V,0.1A,General Purpose PNP Bipolar Transistor | PNP | 45 | 0.1 | 420 | 800 | 5 | 2 | 0.65 | 100 | 5 | 250(typ) | 0.2 | SOT-323
BC858AW |  | 30V,0.1A,General Purpose PNP Bipolar Transistor | PNP | 30 | 0.1 | 125 | 250 | 5 | 2 | 0.65 | 100 | 5 | 250(typ) | 0.2 | SOT-323
BC858BW |  | 30V,0.1A,General Purpose PNP Bipolar Transistor | PNP | 30 | 0.1 | 220 | 475 | 5 | 2 | 0.65 | 100 | 5 | 250(typ) | 0.2 | SOT-323
BC858CW |  | 30V,0.1A,General Purpose PNP Bipolar Transistor | PNP | 30 | 0.1 | 420 | 800 | 5 | 2 | 0.65 | 100 | 5 | 250(typ) | 0.2 | SOT-323
KTA1298W |  | 30V,0.8A,PNP Bipolar Transistor | PNP | 30 | 0.8 | 100 | 320 | 1 | 100 | 0.4 | 500 | 20 | 120(typ) | 0.15 | SOT-323
KTA2014 |  | 50V,0.15A,General Purpose PNP Bipolar Transistor | PNP | 50 | 0.15 | 70 | 400 | 6 | 2 | 0.3 | 100 | 10 | 80 | 0.1 | SOT-323
KTA2015 |  | 30V,0.5A,General Purpose PNP Bipolar Transistor | PNP | 30 | 0.5 | 70 | 240 | 1 | 100 | 0.25 | 100 | 10 | 200(typ) | 0.1 | SOT-323
MMST2222A |  | 40V,0.6A,General Purpose NPN Bipolar Transistor | NPN | 40 | 0.6 | 100 | 300 | 10 | 150 | 1 | 500 | 50 | 300(typ) | 0.2 | SOT-323
MMST2907A |  | 60V,0.6A,General Purpose PNP Bipolar Transistor | PNP | 60 | 0.6 | 100 | 300 | 10 | 150 | 1.6 | 500 | 50 | 200 | 0.2 | SOT-323
MMST3904 |  | 40V,0.2A,General Purpose NPN Bipolar Transistor | NPN | 40 | 0.2 | 100 | 300 | 1 | 10 | 0.3 | 50 | 5 | 300 | 0.2 | SOT-323
MMST3906 |  | 40V,0.2A,General Purpose PNP Bipolar Transistor | PNP | 40 | 0.2 | 100 | 300 | 1 | 10 | 0.4 | 50 | 5 | 250 | 0.15 | SOT-323
MMST4403 |  | 40V,0.6A,General Purpose PNP Bipolar Transistor | PNP | 40 | 0.6 | 100 | 300 | 2 | 150 | 0.4 | 150 | 15 | 200 | 0.2 | SOT-323
MMSTA14 |  | 30V,0.6A,NPN Bipolar Transistor | NPN | 30 | 0.6 | 20000 | - | 5 | 100 | 1.5 | 100 | 0.1 | 125 | 0.2 | SOT-323
MMSTA42 |  | 305V,0.3A,General Purpose NPN Bipolar Transistor | NPN | 300 | 0.2 | 40 | - | 10 | 10 | 0.5 | 20 | 2 | 50 | 0.2 | SOT-323
SS8050W |  | 25V,1.5A,General Purpose NPN Bipolar Transistor | NPN | 25 | 1.5 | 120 | 400 | 1 | 100 | 0.5 | 800 | 80 | 100 | 0.2 | SOT-323
SS8550W |  | 25V,1.5A,General Purpose PNP Bipolar Transistor | PNP | 25 | 1.5 | 120 | 400 | 1 | 100 | 0.5 | 800 | 80 | 100 | 0.2 | SOT-323
BC817DS |  | 45V,0.5A,General Purpose Dual NPN Bipolar Transistor | NPN×2 | 45 | 0.5 | 160 | 400 | 1 | 100 | 0.7 | 500 | 50 | 100 | 0.2 | SOT-363
BC817DS-40 |  | 45V,0.5A,General Purpose Dual NPN Bipolar Transistor | NPN×2 | 45 | 0.5 | 250 | 600 | 1 | 100 | 0.7 | 500 | 50 | 100 | 0.2 | SOT-363
BC846AS |  | 65V,0.1A,General Purpose Dual NPN Bipolar Transistor | NPN×2 | 65 | 0.1 | 110 | 220 | 5 | 2 | 0.25 | 10 | 0.5 | 100 | 0.25 | SOT-363
BC846BS |  | 65V,0.1A,General Purpose Dual NPN Bipolar Transistor | NPN×2 | 65 | 0.1 | 200 | 450 | 5 | 2 | 0.25 | 10 | 0.5 | 100 | 0.25 | SOT-363
BC847BS |  | 45V,0.2A,General Purpose Dual NPN Bipolar Transistor | NPN×2 | 45 | 0.2 | 200 | 450 | 5 | 2 | 0.25 | 10 | 0.5 | 200 | 0.3 | SOT-363
BC847S |  | 45V,0.2A,General Purpose Dual NPN Bipolar Transistor | NPN×2 | 45 | 0.2 | 110 | 630 | 5 | 2 | 0.25 | 10 | 0.5 | 200 | 0.3 | SOT-363
BC856S |  | 65V,0.1A,General Purpose Dual PNP Bipolar Transistor | PNP×2 | 65 | 0.1 | 200 | 475 | 5 | 2 | 0.3 | 10 | 0.5 | 250(typ) | 0.25 | SOT-363
MMDT2227 |  | 40V,0.6A,General Purpose Dual NPN+PNP Bipolar Transistor | NPN+PNP |  | 0.6 | 100 | 300 | 10 | 150 |  | 500 | 50 | 300/200 | 0.2 | SOT-363
MMDT2907A |  | 60V,0.6A,General Purpose Dual PNP Bipolar Transistor | PNP×2 | 60 | 0.6 | 100 | 300 | 10 | 150 | 1.6 | 500 | 50 | 200 | 0.2 | SOT-363
MMDT3906 |  | 40V,0.2A,General Purpose Dual PNP Bipolar Transistor | PNP×2 | 40 | 0.2 | 100 | 300 | 1 | 10 | 0.4 | 50 | 5 | 250 | 0.2 | SOT-363
MMDT3946 |  | 40V,0.2A,General Purpose Dual NPN+PNP Bipolar Transistor | NPN+PNP | 40 | 0.2 | 100 | 300 | 1 | 10 |  | 50 | 5 | 300/250 | 0.2 | SOT-363
MMDT4401 |  | 40V,0.6A,General Purpose Dual NPN Bipolar Transistor | NPN×2 | 40 | 0.6 | 100 | 300 | 1 | 150 | 0.75 | 500 | 50 | 250 | 0.2 | SOT-363
MMDT4413 |  | 40V,0.6A,General Purpose Dual NPN+PNP Bipolar Transistor | NPN+PNP | 40 |  | 100 | 300 | 1 | 150 | 0.75 | 500 | 50 | 250/200 | 0.2 | SOT-363
MMDT5451 |  | 150V,0.2A,General Purpose Dual NPN+PNP Bipolar Transistor | NPN+PNP |  | 0.2 |  | 300/240 | 5 | 10 |  | 50 | 5 | 100 | 0.2 | SOT-363
2SC3356T |  | 12V,0.1A,NPN Bipolar Transistor | NPN | 12 | 0.1 | 50 | 300 | 10 | 20 |  |  |  | 7000(typ) | 0.2 | SOT-523
2SC4617 |  | 50V,0.1A,General Purpose NPN Bipolar Transistor | NPN | 50 | 0.1 | 120 | 560 | 6 | 1 | 0.4 | 60 | 5 | 180+ | 0.125 | SOT-523
BC847AT |  | 45V,0.1A,General Purpose NPN Bipolar Transistor | NPN | 45 | 0.1 | 110 | 220 | 5 | 2 | 0.6 | 100 | 5 | 100 | 0.15 | SOT-523
BC847BT |  | 45V,0.1A,General Purpose NPN Bipolar Transistor | NPN | 45 | 0.1 | 200 | 450 | 5 | 2 | 0.6 | 100 | 5 | 100 | 0.15 | SOT-523
BC847CT |  | 45V,0.1A,General Purpose NPN Bipolar Transistor | NPN | 45 | 0.1 | 420 | 800 | 5 | 2 | 0.6 | 100 | 5 | 100 | 0.15 | SOT-523
MMBT2907AT |  | 60V,0.6A,General Purpose PNP Bipolar Transistor | PNP | 60 | 0.6 | 100 | 300 | 10 | 150 | 1.6 | 500 | 50 | 200 | 0.15 | SOT-523
MMBT3904T |  | 40V,0.2A,General Purpose NPN Bipolar Transistor | NPN | 40 | 0.2 | 100 | 300 | 1 | 10 | 0.3 | 50 | 5 | 300 | 0.15 | SOT-523
T2SC4738G |  | 50V,0.15A,General Purpose NPN Bipolar Transistor | NPN | 50 | 0.15 | 120 | 700 | 6 | 2 | 0.25 | 100 | 10 | 80 | 0.1 | SOT-523
2SA2029 |  | 50V,0.15A,PNP Bipolar Transistor | PNP | 50 | 0.15 | 120 | 560 | 6 | 1 | 0.5 | 50 | 5 | 140(typ) | 0.15 | SOT-723
2SC5658 |  | 50V,0.15A,NPN Bipolar Transistor | NPN | 50 | 0.15 | 120 | 560 | 6 | 1 | 0.4 | 50 | 5 | 180(typ) | 0.1 | SOT-723
2SA1013 |  | 120V,0.8A,General Purpose PNP Bipolar Transistor | PNP | 160 | 1 | 60 | 320 | 5 | 200 | 1.5 | 500 | 50 | 15 | 0.5 | SOT-89
2SA1020 |  | 120V,0.8A,General Purpose PNP Bipolar Transistor | PNP | 50 | 2 | 70 | 240 | 2 | 500 | 0.5 | 1000 | 50 | 100(typ) | 0.5 | SOT-89
2SA1201 |  | 120V,0.8A,General Purpose PNP Bipolar Transistor | PNP | 120 | 0.8 | 80 | 240 | 5 | 100 | 1 | 500 | 50 | 120(typ) | 0.5 | SOT-89
2SA1213 |  | 50V,2A,General Purpose PNP Bipolar Transistor | PNP | 50 | 2 | 70 | 240 | 2 | 500 | 0.5 | 1000 | 50 | 120(typ) | 0.5 | SOT-89
2SA1740 |  | 400V,0.2A,General Purpose PNP Bipolar Transistor | PNP | 400 | 0.2 | 60 | 200 | 10 | 50 | 0.8 | 50 | 5 | 70(typ) | 0.5 | SOT-89
2SA1797 |  | 50V,2A,General Purpose PNP Bipolar Transistor | PNP | 50 | 3 | 82 | 270 | 2 | 500 | 0.35 | 1000 | 50 | 200(typ) | 0.5 | SOT-89
2SA2153 |  | 50V,2A,PNP Bipolar Transistor | PNP | 50 | 2 | 200 | 560 | 2 | 100 | 0.4 | 1000 | 50 | 150 | 1.3 | SOT-89
2SB1124 |  | 50V,3A,PNP Bipolar Transistor | PNP | 50 | 3 | 100 | 560 | 2 | 100 | 0.7 | 2 | 100 | 150(typ) | 1 | SOT-89
2SB1132 |  | 32V,1A,General Purpose PNP Bipolar Transistor | PNP | 32 | 1 | 82 | 390 | 3 | 100 | 0.5 | 500 | 50 | 150(typ) | 0.5 | SOT-89
2SB1188 |  | 32V,2A,General Purpose PNP Bipolar Transistor | PNP | 32 | 2 | 82 | 390 | 3 | 500 | 0.8 | 2000 | 200 | 100(typ) | 0.5 | SOT-89
2SB1189 |  | 80V,0.7A,General Purpose PNP Bipolar Transistor | PNP | 80 | 0.7 | 82 | 390 | 3 | 100 | 0.4 | 500 | 50 | 100(typ) | 0.5 | SOT-89
2SB1260 |  | 80V,1A,General Purpose PNP Bipolar Transistor | PNP | 80 | 1 | 120 | 390 | 3 | 100 | 0.4 | 500 | 50 | — | 0.5 | SOT-89
2SB1386 |  | 20V,5A,General Purpose PNP Bipolar Transistor | PNP | 20 | 5 | 82 | 390 | 2 | 500 | 1 | 4000 | 100 | 120(typ) | 0.5 | SOT-89
2SB1440 |  | 50V,2A,General Purpose PNP Bipolar Transistor | PNP | 50 | 2 | 120 | 340 | 2 | 200 | 0.3 | 1000 | 50 | 150(typ) | 1 | SOT-89
2SB766A |  | 50V,1A,General Purpose PNP Bipolar Transistor | PNP | 50 | 1 | 85 | 340 | 10 | 500 | 0.4 | 500 | 50 | 200(typ) | 1 | SOT-89
2SB806 |  | 120V,0.7A,PNP Bipolar Transistor | PNP | 120 | 0.7 | 90 | 400 | 1 | 100 | 0.6 | 500 | 50 | 75(typ) | 2 | SOT-89
2SC2383 |  | 160V,1A,NPN Bipolar Transistor | NPN | 160 | 1 | 60 | 320 | 5 | 200 | 1.5 | 500 | 50 | 20 | 1 | SOT-89
2SC2873 |  | 50V,2A,General Purpose NPN Bipolar Transistor | NPN | 50 | 2 | 70 | 240 | 2 | 500 | 0.5 | 1000 | 50 | 120(typ) | 0.5 | SOT-89
2SC2881 |  | 120V,0.8A,General Purpose NPN Bipolar Transistor | NPN | 120 | 0.8 | 80 | 240 | 5 | 100 | 1 | 500 | 50 | 120(typ) | 0.5 | SOT-89
2SC3357 |  | 12V,0.1A,NPN Bipolar Transistor | NPN | 12 | 0.1 | 50 | 300 | 10 | 20 |  |  |  | 6500(typ) | 1.2 | SOT-89
2SC4115 |  | 20V,3A,General Purpose NPN Bipolar Transistor | NPN | 20 | 3 | 120 | 560 | 2 | 100 | 0.5 | 2000 | 100 | 200 | 0.5 | SOT-89
2SC4272 |  | 45V,1A,General Purpose NPN Bipolar Transistor | NPN | 45 | 1 | 60 | 390 | 5 | 500 | 0.6 | 500 | 50 | 180 | 1.3 | SOT-89
2SC4373 |  | 120V,0.8A,General Purpose NPN Bipolar Transistor | NPN | 120 | 0.8 | 80 | 240 | 5 | 100 | 1 | 500 | 50 | 120(typ) | 0.5 | SOT-89
2SC4374 |  | 80V,0.4A,General Purpose NPN Bipolar Transistor | NPN | 80 | 0.4 | 70 | 240 | 2 | 50 | 0.4 | 200 | 20 | 120(typ) | 0.5 | SOT-89
2SC4672 |  | 50V,2A,General Purpose NPN Bipolar Transistor | NPN | 50 | 2 | 82 | 400 | 2 | 500 | 0.35 | 1000 | 50 | 210(typ) | 0.5 | SOT-89
2SD1624 |  | 50V,3A,NPN Bipolar Transistor | NPN | 50 | 3 | 100 | 560 | 2 | 100 | 0.7 | 2 | 100 | 150(typ) | 0.5 | SOT-89
2SD1766 |  | 32V,2A,General Purpose NPN Bipolar Transistor | NPN | 32 | 2 | 82 | 390 | 3 | 500 | 0.8 | 2000 | 200 | 100(typ) | 0.5 | SOT-89
2SD1898 |  | 80V,1A,General Purpose NPN Bipolar Transistor | NPN | 80 | 1 | 82 | 390 | 3 | 500 | 0.4 | 500 | 20 | 100(typ) | 0.5 | SOT-89
2SD1899 |  | 60V,3A,NPN Bipolar Transistor | NPN | 60 | 3 | 100 | 400 | 2 | 600 | 0.25 | 1500 | 150 | 120(typ) | 0.5 | SOT-89
2SD874 |  | 25V,1A,General Purpose NPN Bipolar Transistor | NPN | 25 | 1 | 85 | 340 | 10 | 500 | 0.4 | 500 | 50 | 200(typ) | 1 | SOT-89
2SD874A |  | 50V,1A,General Purpose NPN Bipolar Transistor | NPN | 50 | 1 | 85 | 340 | 10 | 500 | 0.4 | 500 | 50 | 200(typ) | 1 | SOT-89
2SD965 |  | 20V,5A,General Purpose NPN Bipolar Transistor | NPN | 20 | 5 | 230 | 1000 | 2 | 500 | 1 | 3000 | 100 | 150(typ) | 0.75 | SOT-89
3DD13002 |  | 400V,1A,NPN Bipolar Transistor | NPN | 400 | 1 | 9 | 40 | 10 | 200 | 0.8 | 200 | 40 | 5 | 1.25 | SOT-89
B772 |  | 30V,3A,General Purpose PNP Bipolar Transistor | PNP | 30 | 3 | 60 | 400 | 2 | 1000 | 0.5 | 2000 | 200 | 80(typ) | 0.5 | SOT-89
BCX51 |  | 45V,1A,General Purpose PNP Bipolar Transistor | PNP | 45 | 1 | 40 | 250 | 2 | 150 | 0.5 | 500 | 50 | 125(typ) | 0.5 | SOT-89
BCX51-10 |  | 45V,1A,General Purpose PNP Bipolar Transistor | PNP | 45 | 1 | 63 | 160 | 2 | 150 | 0.5 | 500 | 50 | 125(typ) | 0.5 | SOT-89
BCX51-16 |  | 45V,1A,General Purpose PNP Bipolar Transistor | PNP | 45 | 1 | 100 | 250 | 2 | 150 | 0.5 | 500 | 50 | 125(typ) | 0.5 | SOT-89
BCX52 |  | 60V,1A,General Purpose PNP Bipolar Transistor | PNP | 60 | 1 | 40 | 250 | 2 | 150 | 0.5 | 500 | 50 | 125(typ) | 0.5 | SOT-89
BCX52-10 |  | 60V,1A,General Purpose PNP Bipolar Transistor | PNP | 60 | 1 | 63 | 160 | 2 | 150 | 0.5 | 500 | 50 | 125(typ) | 0.5 | SOT-89
BCX52-16 |  | 60V,1A,General Purpose PNP Bipolar Transistor | PNP | 60 | 1 | 100 | 250 | 2 | 150 | 0.5 | 500 | 50 | 125(typ) | 0.5 | SOT-89
BCX53 |  | 80V,1A,General Purpose PNP Bipolar Transistor | PNP | 80 | 1 | 40 | 250 | 2 | 150 | 0.5 | 500 | 50 | 125(typ) | 0.5 | SOT-89
BCX53-10 |  | 80V,1A,General Purpose PNP Bipolar Transistor | PNP | 80 | 1 | 63 | 160 | 2 | 150 | 0.5 | 500 | 50 | 125(typ) | 0.5 | SOT-89
BCX53-16 |  | 80V,1A,General Purpose PNP Bipolar Transistor | PNP | 80 | 1 | 100 | 250 | 2 | 150 | 0.5 | 500 | 50 | 125(typ) | 0.5 | SOT-89
BCX54 |  | 45V,1A,General Purpose NPN Bipolar Transistor | NPN | 45 | 1 | 40 | 250 | 2 | 150 | 0.5 | 500 | 50 | 100 | 0.5 | SOT-89
BCX54-10 |  | 45V,1A,General Purpose NPN Bipolar Transistor | NPN | 45 | 1 | 63 | 160 | 2 | 150 | 0.5 | 500 | 50 | 100 | 0.5 | SOT-89
BCX54-16 |  | 45V,1A,General Purpose NPN Bipolar Transistor | NPN | 45 | 1 | 100 | 250 | 2 | 150 | 0.5 | 500 | 50 | 100 | 0.5 | SOT-89
BCX55 |  | 60V,1A,General Purpose NPN Bipolar Transistor | NPN | 60 | 1 | 40 | 250 | 2 | 150 | 0.5 | 500 | 50 | 100 | 0.5 | SOT-89
BCX55-10 |  | 60V,1A,General Purpose NPN Bipolar Transistor | NPN | 60 | 1 | 63 | 160 | 2 | 150 | 0.5 | 500 | 50 | 100 | 0.5 | SOT-89
BCX55-16 |  | 60V,1A,General Purpose NPN Bipolar Transistor | NPN | 60 | 1 | 100 | 250 | 2 | 150 | 0.5 | 500 | 50 | 100 | 0.5 | SOT-89
BCX56 |  | 80V,1A,General Purpose NPN Bipolar Transistor | NPN | 80 | 1 | 40 | 250 | 2 | 150 | 0.5 | 500 | 50 | 100 | 0.5 | SOT-89
BCX56-10 |  | 80V,1A,General Purpose NPN Bipolar Transistor | NPN | 80 | 1 | 63 | 160 | 2 | 150 | 0.5 | 500 | 50 | 100 | 0.5 | SOT-89
BCX56-16 |  | 80V,1A,General Purpose NPN Bipolar Transistor | NPN | 80 | 1 | 100 | 250 | 2 | 150 | 0.5 | 500 | 50 | 100 | 0.5 | SOT-89
BCX68 |  | 20V,1A,NPN Bipolar Transistor | NPN | 20 | 1 | 85 | 375 | 1 | 500 | 0.5 | 1000 | 100 | 100(typ) | 1 | SOT-89
BCX68-10 |  | 20V,1A,NPN Bipolar Transistor | NPN | 20 | 1 | 85 | 160 | 1 | 500 | 0.5 | 1000 | 100 | 100(typ) | 1 | SOT-89
BCX68-16 |  | 20V,1A,NPN Bipolar Transistor | NPN | 20 | 1 | 100 | 250 | 1 | 500 | 0.5 | 1000 | 100 | 100(typ) | 1 | SOT-89
BCX68-25 |  | 20V,1A,NPN Bipolar Transistor | NPN | 20 | 1 | 160 | 375 | 1 | 500 | 0.5 | 1000 | 100 | 100(typ) | 1 | SOT-89
BSR40 |  | 60V,1A,NPN Bipolar Transistor | NPN | 60 | 1 | 40 | 120 | 5 | 100 | 0.5 | 500 | 50 | 100 | 1.35 | SOT-89
BSR41 |  | 60V,1A,NPN Bipolar Transistor | NPN | 60 | 1 | 100 | 300 | 5 | 100 | 0.5 | 500 | 50 | 100 | 1.35 | SOT-89
BSR42 |  | 80V,1A,NPN Bipolar Transistor | NPN | 80 | 1 | 40 | 120 | 5 | 100 | 0.5 | 500 | 50 | 100 | 1.35 | SOT-89
BSR43 |  | 80V,1A,NPN Bipolar Transistor | NPN | 80 | 1 | 100 | 300 | 5 | 100 | 0.5 | 500 | 50 | 100 | 1.35 | SOT-89
D882 |  | 30V,3A,General Purpose NPN Bipolar Transistor | NPN | 30 | 3 | 60 | 400 | 2 | 1000 | 0.5 | 2000 | 200 | 90(typ) | 0.5 | SOT-89
FCX458 |  | 400V,0.225A,PNP Bipolar Transistor | PNP | 400 | 0.225 | 100 | 300 | 10 | 50 | 0.5 | 50 | 6 | 50 | 1 | SOT-89
FCX491 |  | 60V,1A,PNP Bipolar Transistor | PNP | 60 | 1 | 100 | 300 | 5 | 500 | 0.5 | 1000 | 100 | 150 | 1 | SOT-89
KTA1666 |  | 50V,2A,General Purpose PNP Bipolar Transistor | PNP | 50 | 2 | 70 | 240 | 2 | 500 | 0.5 | 1000 | 50 | 120(typ) | 0.5 | SOT-89
KTC4378 |  | 60V,1A,General Purpose NPN Bipolar Transistor | NPN | 60 | 1 | 100 | 320 | 2 | 50 | 0.5 | 500 | 50 | 150(typ) | 0.5 | SOT-89
PXT2222A |  | 40V,0.6A,General Purpose NPN Bipolar Transistor | NPN | 40 | 0.6 | 100 | 300 | 10 | 150 | 1 | 500 | 50 | 300 | 1.25 | SOT-89
PXT2907A |  | 60V,0.6A,General Purpose PNP Bipolar Transistor | PNP | 60 | 0.6 | 100 | 300 | 2 | 150 | 1.6 | 500 | 50 | 200 | 1.3 | SOT-89
PXT3904 |  | 40V,0.2A,General Purpose NPN Bipolar Transistor | NPN | 40 | 0.1 | 100 | 300 | 1 | 10 | 0.3 | 50 | 5 | 300 | 0.45 | SOT-89
PXT3906 |  | 40V,0.2A,General Purpose PNP Bipolar Transistor | PNP | 40 | 0.1 | 100 | 300 | 1 | 10 | 0.4 | 50 | 5 | 250 | 0.45 | SOT-89
PXT4401 |  | 40V,0.6A,General Purpose NPN Bipolar Transistor | NPN | 40 | 0.6 | 100 | 300 | 1 | 150 | 0.75 | 500 | 50 | 250 | 0.5 | SOT-89
PXT4403 |  | 60V,0.6A,General Purpose PNP Bipolar Transistor | PNP | 40 | 0.6 | 100 | 300 | 2 | 150 | 0.75 | 500 | 50 | 200 | 0.5 | SOT-89
PXT8050 |  | 25V,1.5A,General Purpose NPN Bipolar Transistor | NPN | 25 | 1.5 | 85 | 400 | 1 | 100 | 0.5 | 800 | 80 | 100 | 0.5 | SOT-89
PXT8550 |  | 25V,1.5A,General Purpose PNP Bipolar Transistor | PNP | 25 | 1.5 | 85 | 400 | 1 | 100 | 0.5 | 800 | 80 | 100 | 0.5 | SOT-89
S8050 |  | 25V,1.5A,General Purpose NPN Bipolar Transistor | NPN | 25 | 0.5 | 120 | 350 | 1 | 50 | 0.6 | 500 | 50 | 150 | 0.5 | SOT-89
S8550 |  | 25V,1.5A,General Purpose PNP Bipolar Transistor | PNP | 25 | 0.5 | 120 | 350 | 1 | 50 | 0.6 | 500 | 50 | 150 | 0.75 | SOT-89
3DD13002 |  | 400V,1A,General Purpose NPN Bipolar Transistor | NPN | 400 | 1 | 9 | 40 | 10 | 200 | 0.8 | 200 | 40 | 5 | 0.5 | SOT-89S
3DD13003 |  | 400V,1.3A,General Purpose NPN Bipolar Transistor | NPN | 400 | 1.3 | 15 | 30 | 5 | 200 | 0.8 | 500 | 100 | 5 | 0.5 | SOT-89S
2SA1012 |  | 50V,5A,Medium Power PNP Bipolar Transistor | PNP | 50 | 5 | 70 | 240 | 1 | 1000 | 0.4 | 3000 | 150 | 60(typ) | 2 | TO-220AB
2SB834 |  | 60V,3A,Medium Power PNP Bipolar Transistor | PNP | 60 | 3 | 60 | 200 | 5 | 500 | 1 | 3000 | 300 | 5 | 1.5 | TO-220AB
2SB861 |  | 150V,2A,Medium Power PNP Bipolar Transistor | PNP | 150 | 2 | 60 | 200 | 4 | 50 | 3 | 500 | 50 | — | 1.8 | TO-220AB
2SD880 |  | 60V,3A,Medium Power NPN Bipolar Transistor | NPN | 60 | 3 | 60 | 300 | 5 | 500 | 1 | 3000 | 300 | 3(typ) | 1.5 | TO-220AB
3DD13005 |  | 400V,4A,NPN Bipolar Transistor | NPN | 400 | 4 | 15 | 35 | 5 | 1000 | 1 | 2000 | 500 | 5 | 1 | TO-220AB
BU406 |  | 200V,7A,NPN Bipolar Transistor | NPN | 200 | 7 | 50 | 100 | 5 | 1000 | 1 | 5000 | 500 | 10 | 60 | TO-220AB
MJE3055 |  | 60V,10A,Medium Power NPN Bipolar Transistor | NPN | 60 | 10 | 20 | 100 | 4 | 4000 | 8 | 10000 | 3300 | 2 | 75 | TO-220AB
TIP127 |  | 100V,5A,Medium Power PNP Bipolar Transistor | PNP | 100 | 5 | 1000 | — | 3 | 500 | 4 | 5000 | 20 | — | 2 | TO-220AB
TIP31 |  | 40V,3A,Medium Power NPN Bipolar Transistor | NPN | 40 | 3 | 10 | 75 | 4 | 3000 | 1.2 | 3000 | 375 | 3 | 2 | TO-220AB
TIP31A |  | 60V,3A,Medium Power NPN Bipolar Transistor | NPN | 60 | 3 | 10 | 75 | 4 | 3000 | 1.2 | 3000 | 375 | 3 | 2 | TO-220AB
TIP31B |  | 80V,3A,Medium Power NPN Bipolar Transistor | NPN | 80 | 3 | 10 | 75 | 4 | 3000 | 1.2 | 3000 | 375 | 3 | 2 | TO-220AB
TIP31C |  | 100V,3A,Medium Power NPN Bipolar Transistor | NPN | 100 | 3 | 10 | 75 | 4 | 3000 | 1.2 | 3000 | 375 | 3 | 2 | TO-220AB
TIP42C |  | 100V,6A,Medium Power PNP Bipolar Transistor | PNP | 100 | 6 | 15 | 75 | 4 | 3000 | 1.5 | 6000 | 600 | 3 | 2 | TO-220AB
2SB1260I |  | 80V,1A,PNP Bipolar Transistor | PNP | 80 | 1 | 120 | 390 | 3 | 100 | 0.4 | 500 | 50 | 20(typ) | 1 | TO-251
2SD1898I |  | 60V,3A,Medium Power NPN Bipolar Transistor | NPN | 80 | 1 | 82 | 390 | 3 | 500 | 0.4 | 500 | 20 | 100(typ) | 1 | TO-251
2SA1225 |  | 160V,1.5A,PNP Bipolar Transistor | PNP | 160 | 1.5 | 70 | 240 | 5 | 100 | 1.5 | 500 | 50 | 100(typ) | 1 | TO-251/252
2SB1261 |  | 60V,3A,Medium Power PNP Bipolar Transistor | PNP | 60 | 3 | 100 | 400 | 2 | 600 | 0.3 | 1500 | 150 | 50(typ) | 2 | TO-251/252
2SD1815 |  | 100V,3A,Medium Power NPN Bipolar Transistor | NPN | 100 | 3 | 70 | 400 | 5 | 500 | 0.4 | 1500 | 150 | 180(typ) | 1 | TO-251/252
3DD13002 |  | 400V,1A,Medium Power NPN Bipolar Transistor | NPN | 400 | 1 | 9 | 40 | 10 | 200 | 0.8 | 200 | 40 | 5 | 1.25 | TO-251/252
3DD13005 |  | 400V,4A,NPN Bipolar Transistor | NPN | 400 | 4 | 15 | 35 | 5 | 1000 | 1 | 2000 | 500 | 5 | 1 | TO-251/252
D882 |  | 30V,3A,Medium Power NPN Bipolar Transistor | NPN | 30 | 3 | 60 | 400 | 2 | 1000 | 0.5 | 2000 | 200 | 90(typ) | 1 | TO-251/252
MJD117 |  | 100V,2A,Medium Power PNP Bipolar Transistor | PNP | 100 | 2 | 1000 | 12000 | 3 | 2000 | 3 | 4000 | 40 | 25 | 1.5 | TO-251/252
MJD31C |  | 100V,3A,Medium Power NPN Bipolar Transistor | NPN | 100 | 3 | 10 | 50 | 4 | 3000 | 1.2 | 3000 | 375 | 3 | 1.25 | TO-251/252
2SA1012 |  | 50V,5A,PNP Bipolar Transistor | PNP | 50 | 5 | 70 | 240 | 1 | 1000 | 0.4 | 3 | 150 | 60(typ) | 25 | TO-252
2SA1727 |  | 400V,0.5A,PNP Bipolar Transistor | PNP | 400 | 0.5 | 82 | 270 | 5 | 50 | 1 | 100 | 10 | 12(typ) | 1 | TO-252
2SB1182 |  | 32V,2A,Medium Power PNP Bipolar Transistor | PNP | 32 | 2 | 120 | 390 | 3 | 500 | 0.8 | 2000 | 200 | 100(typ) | 1.5 | TO-252
2SB1184 |  | 50V,3A,Medium Power PNP Bipolar Transistor | PNP | 50 | 3 | 82 | 390 | 3 | 500 | 1 | 2000 | 200 | 70(typ) | 1 | TO-252
2SB1260D |  | 80V,1A,PNP Bipolar Transistor | PNP | 80 | 1 | 120 | 390 | 3 | 100 | 0.4 | 500 | 50 | 20(typ) | 1 | TO-252
2SD1898D |  | 60V,3A,Medium Power NPN Bipolar Transistor | NPN | 80 | 1 | 82 | 390 | 3 | 500 | 0.4 | 500 | 20 | 100(typ) | 1 | TO-252
MJD42C |  | 100V,6A,Medium Power PNP Bipolar Transistor | PNP | 100 | 6 | 15 | 75 | 4 | 3000 | 1.5 | 6000 | 600 | 3 | 1.5 | TO-252
TIP31 |  | 40V,3A,NPN Bipolar Transistor | NPN | 40 | 3 | 10 | 75 | 4 | 3000 | 1.2 | 3000 | 375 | 3 | 2 | TO-263
TIP31A |  | 60V,3A,NPN Bipolar Transistor | NPN | 60 | 3 | 10 | 75 | 4 | 3000 | 1.2 | 3000 | 375 | 3 | 2 | TO-263
TIP31B |  | 80V,3A,NPN Bipolar Transistor | NPN | 80 | 3 | 10 | 75 | 4 | 3000 | 1.2 | 3000 | 375 | 3 | 2 | TO-263
TIP31C |  | 100V,3A,NPN Bipolar Transistor | NPN | 100 | 3 | 10 | 75 | 4 | 3000 | 1.2 | 3000 | 375 | 3 | 2 | TO-263
2SA2119K |  | 12V,0.5A,PNP Bipolar Transistor | PNP | 12 | 0.5 | 270 | 680 | 2 | 10 | 0.25 | 50 | 5 | 260(typ) | 0.2 | SOT-23
2SB804 |  | 80V,1A,PNP Bipolar Transistor | PNP | 80 | 1 | 90 | 400 | 2 | 100 | 0.5 | 500 | 50 | 80(typ) | 2 | SOT-89
2SB1694 |  | 30V,1A,PNP Bipolar Transistor | PNP | 30 | 1 | 270 | 680 | 2 | 100 | 0.38 | 500 | 25 | 320(typ) | 0.2 | SOT-323
2SC4672 |  | 50V,2A,NPN Bipolar Transistor | NPN | 50 | 2 | 82 | 400 | 2 | 500 | 0.35 | 1000 | 50 | 210(typ) | 1.4 | TO-252
2SC4793 |  | 230V,1A,NPN Bipolar Transistor | NPN | 230 | 1 | 100 | 320 | 5 | 100 | 1.5 | 500 | 50 | 100(typ) | 2 | ITO-220AB
2SC5006T |  | 12V,0.1A,NPN Bipolar Transistor | NPN | 12 | 0.1 | 80 | 160 | 3 | 7 |  |  |  | 3000 | 0.125 | SOT-523
3DD13003 |  | 400V,1.5A,NPN Bipolar Transistor | NPN | 400 | 1.5 | 8 | 40 | 5 | 500 | 1 | 1000 | 250 | 5 | 30 | TO-220AB
B772-3L |  | 30V,3A,PNP Bipolar Transistor | PNP | 30 | 3 | 60 | 400 | 2 | 1000 | 0.5 | 2000 | 200 | 80(typ) | 0.5 | SOT-23-3L
BCV61 |  | 30V,0.1A,NPN Bipolar Transistor | NPN | 30 | 0.1 | 110 | 800 | 5 | 2 | 0.6 | 100 | 5 | 100 | 0.25 | SOT-143
BCV61A |  | 30V,0.1A,NPN Bipolar Transistor | NPN | 30 | 0.1 | 110 | 220 | 5 | 2 | 0.6 | 100 | 5 | 100 | 0.25 | SOT-143
BCV61B |  | 30V,0.1A,NPN Bipolar Transistor | NPN | 30 | 0.1 | 200 | 450 | 5 | 2 | 0.6 | 100 | 5 | 100 | 0.25 | SOT-143
BCV61C |  | 30V,0.1A,NPN Bipolar Transistor | NPN | 30 | 0.1 | 420 | 800 | 5 | 2 | 0.6 | 100 | 5 | 100 | 0.25 | SOT-143
BL1545 |  | 420V,0.5A,NPN Bipolar Transistor | NPN | 420 | 0.5 | 100 | 300 | 10 | 50 | 0.3 | 50 | 6 | — | 0.35 | SOT-23
BL2545 |  | 420V,0.3A,PNP Bipolar Transistor | PNP | 420 | 0.3 | 100 | 200 | 10 | 10 | 0.75 | 50 | 5 | — | 0.35 | SOT-23
DMMT5401 |  | 150V,0.2A,PNP×2 Bipolar Transistor | PNP×2 | 150 | 0.2 | 60 | 240 | 10 | 5 | 0.5 | 50 | 5 | 100 | 0.3 | SOT-23-6L
FMMT619 |  | 50V,2A,NPN Bipolar Transistor | NPN | 50 | 2 | 200 | — | 2 | 10 | 0.22 | 2000 | 50 | 100 | 0.625 | SOT-23
FMMT619-3L |  | 50V,2A,NPN Bipolar Transistor | NPN | 50 | 2 | 200 | — | 2 | 10 | 0.22 | 2000 | 50 | 100 | 0.625 | SOT-23-3L
FMMT720 |  | 40V,2A,PNP Bipolar Transistor | PNP | 40 | 2 | 300 | — | 2 | 10 | 0.33 | 1500 | 100 | 150 | 0.35 | SOT-23
FMMT720-3L |  | 40V,2A,PNP Bipolar Transistor | PNP | 40 | 2 | 300 | — | 2 | 10 | 0.33 | 1500 | 100 | 150 | 0.35 | SOT-23-3L
GLST2515PN |  | 15V,0.5A,NPN+PNP Bipolar Transistor | NPN+PNP | 15 | 0.5 | 200 | — | 2 | 10 | 0.25 | 500 | 50 | 150 | 0.2 | SOT-363
GSS6050P |  | 50V,3A,PNP Bipolar Transistor | PNP | 50 | 3 | 100 | 400 | 2 | 100 | 0.7 | 2000 | 100 | 150(typ) | 1 | SOT-89
IMT2A |  | 50V,0.15A,PNP×2 Bipolar Transistor | PNP×2 | 50 | 0.15 | 120 | 560 | 6 | 1 | 0.5 | 50 | 5 | 140(typ) | 0.3 | SOT-23-6L
MJE13005 |  | 400V,4A,NPN Bipolar Transistor | NPN | 400 | 4 | 15 | 35 | 5 | 1000 | 1 | 2000 | 500 | 5 | 2 | TO-220AB
MMBT489 |  | 30V,1A,NPN Bipolar Transistor | NPN | 30 | 1 | 100 | 300 | 2 | 500 | 0.3 | 1000 | 100 | 100 | 0.31 | SOT-23
MMBT2907AM |  | 60V,0.6A,PNP Bipolar Transistor | PNP | 60 | 0.6 | 100 | 300 | 10 | 150 | 1.6 | 500 | 50 | 200 | 0.265 | SOT-723
MMBTA28 |  | 80V,0.5A,NPN Bipolar Transistor | NPN | 80 | 0.5 | 10000 | — | 5 | 100 | 1.5 | 100 | 0.1 | 125 | 0.2 | SOT-23
MMBTA28-3L |  | 80V,0.5A,NPN Bipolar Transistor | NPN | 80 | 0.5 | 10000 | — | 5 | 100 | 1.5 | 100 | 0.1 | 125 | 0.2 | SOT-23-3L
NMB2227A-6L |  | 40 V, 600 mA NPN/PNP General-purpose Transistors | NPN+PNP |  | 0.6 | 100 | 300 | 10 | 150 | 1 | 500 | 50 | 300 | 0.3 | SOT-23-6L
T2SC4672G |  | 50V,2A,NPN Bipolar Transistor | NPN | 50 | 2 | 82 | 400 | 2 | 500 | 0.35 | 1000 | 50 | 210(typ) | 1.4 | TO-252
GT4350E |  | 50V,3A,NPN Bipolar Transistor | NPN | 50 | 3 | 100 | — | 50 | 1 | 0.37 | 3000 | 300 | 100 | 0.55 | SOT-89
TMMBT5401G |  | 150V,0.6A,General Purpose PNP Bipolar Transistor | PNP | 150 | 0.6 | 100 | 300 | 5 | 10 | 0.5 | 50 | 5 | 100 | 0.35 | SOT-23
B772 |  | 30V,3A,PNP Bipolar Transistor | PNP | 30 | 3 | 60 | 400 | 2 | 1000 | 0.5 | 2000 | 200 | 80(typ) | 1.25 | TO-251
B772 |  | 30V,3A,PNP Bipolar Transistor | PNP | 30 | 3 | 60 | 400 | 2 | 1000 | 0.5 | 2000 | 200 | 80(typ) | 1.25 | TO-252
2SD1899 |  | 60V,3A,NPN Bipolar Transistor | NPN | 60 | 3 | 100 | 400 | 2 | 600 | 0.25 | 1.5 | 0.15 | 120(typ) | 1 | TO-252
MMBTA42 |  | 300V,0.5A,NPN Bipolar Transistor | NPN | 300 | 0.5 | 40 | — | 10 | 30 | 0.5 | 20 | 2 | 50 | 0.3 | SOT-23
MMBTA44 |  | 400V,0.3A,NPN Bipolar Transistor | NPN | 400 | 0.3 | 100 | 200 | 10 | 10 | 0.75 | 50 | 5 | 50 | 0.35 | SOT-23
TMMBT2222AG |  | 40V,0.6A,General Purpose NPN Bipolar Transistor | NPN | 40 | 0.6 | 100 | 300 | 10 | 150 | 1 | 500 | 50 | 300 | 0.3 | SOT-23

## Small signal MOSFET
Product | Family | Description | Polarity | VDSS (MIN) (V). | ID(MAX) (A) | VGS (V) | VTH(MIN) (V) | VTH(MAX) (V) | RDSON(MAX) @10V (mΩ) | RDSON(MAX) @4.5V (mΩ) | RDSON(MAX) @2.5V (mΩ) | CISS (TYP) (㎊) | Qg (nC) | PD(MAX) (W). | PACKAGE OUTLINES
2N7002H |  | 60V,0.3A,2500 mΩ,N channel Small Signal MOSFET | N channel | 60 | 0.3 | ±20 | 1 | 2.5 | 2500 |  |  | 41 |  | 0.35 | SOT-23
2N7002HL |  | 60V,0.3A,2500 mΩ,N channel Small Signal MOSFET | N channel | 60 | 0.3 | ±20 | 1 | 2.5 | 2500 |  |  | 41 |  | 0.15 | DFN1006-3
2N7002HT |  | 60V,0.3A,2500 mΩ,N channel Small Signal MOSFET | N channel | 60 | 0.3 | ±20 | 1 | 2.5 | 2500 |  |  | 41 |  | 0.15 | SOT-523
2N7002HW |  | 60V,0.3A,2500 mΩ,N channel Small Signal MOSFET | N channel | 60 | 0.3 | ±20 | 1 | 2.5 | 2500 |  |  | 41 |  | 0.25 | SOT-323
2N7002K |  | 63V,0.3A,7500 mΩ,N-Channel Small Signal MOSFET | N-Channel | 63 | 0.3 | ±20 | 1.1 | 2.4 | 7500 |  |  |  | 6 | 0.35 | SOT-23
2N7002SH |  | 60V,0.3A,3000 mΩ,N-Channel Small Signal MOSFET | N-Channel | 60 | 0.3 | ±10 | 1 | 2.5 | 3000 |  |  |  |  | 0.35 | SOT-23
2N7002W |  | 60V,0.115A,13500 mΩ,N-Channel Small Signal MOSFET | N-Channel | 60 | 0.115 | ±20 | 1 | 2 | 13500 |  |  | 50 |  | 0.2 | SOT-323
2SK2925S |  | 60V,10A,80 mΩ,N-Channel Small Signal MOSFET | N-Channel | 60 | 10 | ±20 | 1.5 | 2.5 | 80 |  |  | 350 |  | 20 | TO-252
2SK3018 |  | 30V,0.1A,N-Channel Small Signal MOSFET | N-Channel | 30 | 0.1 | ±20 | 0.8 | 1.5 |  | 8000 | 13000 | 13 |  | 0.2 | SOT-323
2SK3018 |  | 30V,0.1A,N-Channel Small Signal MOSFET | N-Channel | 30 | 0.1 | ±20 | 0.8 | 1.5 |  | 8000 | 13000 | 13 |  | 0.2 | SOT-23
2SK3019 |  | 30V,0.1A,N-Channel Small Signal MOSFET | N-Channel | 30 | 0.1 | ±20 | 0.8 | 1.5 |  |  | 13000 | 13 |  | 0.15 | SOT-523
BL006N08 |  | 80V,105A,6.5 mΩ,N-Channel Small Signal MOSFET | N-Channel | 80 | 105 | ±20 | 2 | 4 | 6.5 |  |  |  |  | 200 | TO-220AB
BL0103E |  | 100V,3A,155 mΩ,N-Channel Small Signal MOSFET | N-Channel | 100 | 3 | ±20 | 1 | 2 | 155 | 163 |  |  |  | 1.5 | SOT-89
BL02N06C |  | 60V,2A,105 mΩ,N-Channel Small Signal MOSFET | N-Channel | 60 | 2 | ±20 | 0.8 | 2 | 105 | 125 |  |  |  | 0.35 | SOT-23
BL02N10C |  | 100V,2A,240 mΩ,N-Channel Small Signal MOSFET | N-Channel | 100 | 2 | ±20 | 1 | 2.5 | 240 |  |  |  |  | 1.25 | SOT-23
BL02N10C-3L |  | 100V,2A,240 mΩ,N-Channel Small Signal MOSFET | N-Channel | 100 | 2 | ±20 | 1 | 2.5 | 240 |  |  |  |  | 1.25 | SOT-23-3L
BL02N20-3L |  | 190V,2A,580 mΩ,N-Channel Small Signal MOSFET | N-Channel | 190 | 2 | ±20 | 1.2 | 2.5 | 580 |  |  |  |  | 3 | SOT-23-3L
BL03N06C |  | 60V,3A,105 mΩ,N-Channel Small Signal MOSFET | N-Channel | 60 | 3 | ±20 | 0.8 | 2 | 105 | 125 |  |  |  | 0.35 | SOT-23
BL03N06C-3L |  | 60V,3A,105 mΩ,N-Channel Small Signal MOSFET | N-Channel | 60 | 3 | ±20 | 0.8 | 2 | 105 | 125 |  |  |  | 0.35 | SOT-23-3L
BL03N10C |  | 100V,3A,220 mΩ,N-Channel Small Signal MOSFET | N-Channel | 100 | 3 | ±20 | 1 | 2.5 | 220 |  |  |  |  | 0.2 | SOT-23
BL03N10C-6L |  | 100V,3A,250 mΩ,N-Channel Small Signal MOSFET | N-Channel | 100 | 3 | ±20 | 1 | 2.5 | 250 |  |  |  |  | 0.2 | SOT-23-6L
BL05N60C |  | 60V,0.6A,1700 mΩ,N-Channel Small Signal MOSFET | N-Channel | 60 | 0.6 | ±20 | 1 | 2 | 1700 |  |  | 50 |  | 0.35 | SOT-23
BL05P06CES |  | -60V,-0.5A,2000 mΩ,P channel Small Signal MOSFET | P channel | -60 | -0.5 | ±20 | -1 | -3 | 2000 | 3000 |  |  | 1.3 | 0.36 | SOT-23
BL05P60C |  | -60V,-0.5A,2000 mΩ,P channel Small Signal MOSFET | P channel | -60 | -0.5 | ±20 | -0.8 | -2 | 2000 |  |  |  | 1.3 | 0.36 | SOT-23
BL1012 |  | 20V,1A,N-Channel Small Signal MOSFET | N-Channel | 20 | 1 | ±10 | 0.4 | 1 |  | 396 | 456 |  |  | 0.3 | SOT-23
BL1012DW |  | 20V,0.75A,N-Channel Small Signal MOSFET | N-Channel | 20 | 0.75 | ±12 | 0.35 | 1.1 |  | 380 | 450 |  |  | 0.15 | SOT-363
BL1012M |  | 20V,0.64A,N-Channel Small Signal MOSFET | N-Channel | 20 | 0.64 | ±10 | 0.4 | 1 |  | 396 | 456 |  |  | 0.15 | SOT-723
BL1012T |  | 20V,0.64A,N-Channel Small Signal MOSFET | N-Channel | 20 | 0.64 | ±10 | 0.4 | 1 |  | 396 | 456 |  |  | 0.28 | SOT-523
BL1012W |  | 20V,1A,N-Channel Small Signal MOSFET | N-Channel | 20 | 1 | ±10 | 0.4 | 1 |  | 396 | 456 |  |  | 0.29 | SOT-323
BL1013 |  | -20V,-0.78A,P channel Small Signal MOSFET | P channel | -20 | -0.78 | ±6 | -0.45 | -1.2 |  | 480 | 670 |  |  | 0.54 | SOT-23
BL1013DW |  | -20V,-0.78A,P channel Small Signal MOSFET | P channel | -20 | -0.78 | ±6 | -0.45 | -1.2 |  | 480 | 670 |  |  | 0.54 | SOT-363
BL1013L |  | -20V,-0.78A,P channel Small Signal MOSFET | P channel | -20 | -0.78 | ±6 | -0.45 | -1.2 |  | 480 | 670 |  |  | 0.27 | DFN1006-3
BL1013T |  | -20V,-0.78A,P channel Small Signal MOSFET | P channel | -20 | -0.78 | ±6 | -0.45 | -1.2 |  | 480 | 670 |  |  | 0.27 | SOT-523
BL1016V |  | ±20V,0.87/-0.64A,N+P Channel Small Signal MOSFET | N+P Channel |  |  | ±10/±6 |  |  |  | 396/480 | 456/670 |  |  | 0.53 | SOT-563
BL4167-3L |  | ±30V,±0.9A,N+P Channel Small Signal MOSFET | N+P Channel |  |  | ±12 |  |  |  | 90/170 | 125/300 |  |  | 0.9 | SOT-23-6L
BL10N30F |  | 300V,10A,900 mΩ,N-Channel Small Signal MOSFET | N-Channel | 300 | 10 | ±30 | 2 | 4 | 900 |  |  | 1090 | 70 | 135 | ITO-220AB
BL10N60 |  | 600V,10A,750 mΩ,N-Channel Small Signal MOSFET | N-Channel | 600 | 10 | ±30 | 2 | 4 | 750 |  |  |  |  | 130 | TO-220AB
BL10N60B |  | 600V,10A,750 mΩ,N-Channel Small Signal MOSFET | N-Channel | 600 | 10 | ±30 | 2 | 4 | 750 |  |  |  |  | 130 | TO-263
BL10N60F |  | 600V,10A,750 mΩ,N-Channel Small Signal MOSFET | N-Channel | 600 | 10 | ±30 | 2 | 4 | 750 |  |  |  |  | 40 | ITO-220AB
BL10N65F |  | 650V,10A,1000 mΩ,N-Channel Small Signal MOSFET | N-Channel | 650 | 10 | ±30 | 2 | 4 | 1000 |  |  |  |  | 40 | ITO-220AB
BL10N80F |  | 800V,10A,1100 mΩ,N-Channel Small Signal MOSFET | N-Channel | 800 | 10 | ±30 | 2 | 4 | 1100 |  |  | 2800 | 58 | 36 | ITO-220AB
BL10P06D |  | -60V,-10A,175 mΩ,P channel Small Signal MOSFET | P channel | -60 | -10 | ±20 | -1.5 | -3 | 175 |  |  |  |  | 45 | TO-252
BL11N60F |  | 600V,11A,750 mΩ,N-Channel Small Signal MOSFET | N-Channel | 600 | 11 | ±30 | 3 | 4 | 750 |  |  |  |  | 50 | ITO-220AB
BL12N03-S8 |  | 30V,12A,9 mΩ,N-Channel Small Signal MOSFET | N-Channel | 30 | 12 | ±20 | 1 | 2.5 | 9 | 14 |  |  |  | 1.5 | SOP-8
BL12N06D |  | 60V,12A,45 mΩ,N-Channel Small Signal MOSFET | N-Channel | 60 | 12 | ±20 | 1 | 3 | 45 |  |  |  |  | 30 | TO-252
BL12N60F |  | 600V,12A,750 mΩ,N-Channel Small Signal MOSFET | N-Channel | 600 | 12 | ±30 | 2 | 4 | 750 |  |  |  |  | 42 | ITO-220AB
BL12N65F |  | 650V,12A,800 mΩ,N-Channel Small Signal MOSFET | N-Channel | 650 | 12 | ±30 | 2 | 4 | 800 |  |  |  |  | 42 | ITO-220AB
BL13N50B |  | 500V,13A,400 mΩ,N-Channel Small Signal MOSFET | N-Channel | 500 | 13 | ±30 | 2 | 4 | 400 |  |  |  |  | 106 | TO-263
BL13N50F |  | 500V,13A,400 mΩ,N-Channel Small Signal MOSFET | N-Channel | 500 | 13 | ±30 | 2 | 4 | 400 |  |  |  |  | 140 | ITO-220AB
BL15N30F |  | 300V,15A,300 mΩ,N-Channel Small Signal MOSFET | N-Channel | 300 | 15 | ±30 | 2.5 | 5 | 300 |  |  | 1750 | 36 | 170 | ITO-220AB
BL15N60F |  | 600V,15A,800 mΩ,N-Channel Small Signal MOSFET | N-Channel | 600 | 15 | ±30 | 2 | 4 | 800 |  |  |  |  | 250 | ITO-220AB
BL16N65F |  | 650V,16A,550 mΩ,N-Channel Small Signal MOSFET | N-Channel | 650 | 16 | ±30 | 2 | 4 | 550 |  |  |  |  | 70 | ITO-220AB
BL18N25F |  | 25V,18A,240 mΩ,N-Channel Small Signal MOSFET | N-Channel | 25 | 18 | ±20 | 2 | 4 | 240 |  |  | 2860 | 45 | 40 | ITO-220AB
BL1N15ASFD |  | 150V,0.2A,N-Channel Small Signal MOSFET | N-Channel | 150 | 0.2 | ±20 | -7 | -5 | [5 empty] | 1.2 | SOT-23
BL1N60F |  | 600V,1.2A,11500 mΩ,N-Channel Small Signal MOSFET | N-Channel | 600 | 1.2 | ±30 | 2 | 4 | 11500 |  |  | 150 | 6 | 40 | ITO-220AB
BL1S20N06L-D8 |  | 60V,20A,40 mΩ,N-Channel Small Signal MOSFET | N-Channel | 60 | 20 | ±20 | 1 | 2.5 | 40 |  |  |  |  | 2.1 | SOP-8
BL20N06 |  | 60V,20A,46 mΩ,N-Channel Small Signal MOSFET | N-Channel | 60 | 20 | ±20 | 1 | 3 | 46 |  |  | 1015 | 30 | 50 | TO-220AB
BL20N60F |  | 600V,20A,450 mΩ,N-Channel Small Signal MOSFET | N-Channel | 600 | 20 | ±30 | 2 | 4 | 450 |  |  |  |  | 45 | ITO-220AB
BL2131P-3L |  | -20V,-4.3A,P channel Small Signal MOSFET | P channel | -20 | -4.3 | ±12 | -0.5 | -1 |  | 30 | 42 |  | 20 | 0.83 | SOT-23-3L
BL2131P-6L |  | -20V,-4.3A,P channel Small Signal MOSFET | P channel | -20 | -4.3 | ±12 | -0.5 | -1 |  | 30 | 42 |  | 20 | 0.83 | SOT-23-6L
BL2231L |  | 20V,0.8A,N-Channel Small Signal MOSFET | N-Channel | 20 | 0.8 | ±10 | 0.3 | 1 |  | 400 | 650 | 67 | 1.4 | 450 | DFN1006-3
BL2231M |  | 20V,0.21A,N-Channel Small Signal MOSFET | N-Channel | 20 | 0.21 | ±10 | 0.3 | 1 |  | 400 | 650 |  |  | 0.31 | SOT-723
BL2231T |  | 20V,0.5A,N-Channel Small Signal MOSFET | N-Channel | 20 | 0.5 | ±10 | 0.3 | 1 |  | 400 | 650 |  |  | 0.28 | SOT-523
BL2300-3L |  | 20V,3.8A,N-Channel Small Signal MOSFET | N-Channel | 20 | 3.8 | ±10 | 0.6 | 1.5 |  | 40 | 60 | 888 | 16.8 | 1.25 | SOT-23-3L
BL2301 |  | -20V,-3A,P channel Small Signal MOSFET | P channel | -20 | -3 | ±12 | -0.4 | -1 |  | 110 | 140 | 586 |  | 1 | SOT-23
BL2301-3L |  | -20V,-3A,P channel Small Signal MOSFET | P channel | -20 | -3 | ±12 | -0.4 | -1 |  | 110 | 140 | 586 |  | 1 | SOT-23-3L
BL2301A |  | -20V,-2.6A,P channel Small Signal MOSFET | P channel | -20 | -2.6 | ±12 | -0.5 | -1 |  | 100 | 135 | 822 |  | 0.9 | SOT-23
BL2301W |  | -20V,-2A,P channel Small Signal MOSFET | P channel | -20 | -2 | ±8 | -0.4 | -1 |  | 110 | 150 | 480 | 7.2 | 0.2 | SOT-323
BL2302 |  | 20V,2.8A,N-Channel Small Signal MOSFET | N-Channel | 20 | 2.8 | ±8 | 0.6 | 1.2 |  | 45 | 59 | 350 | 9 | 1.25 | SOT-23
BL2302-3L |  | 20V,2.8A,N-Channel Small Signal MOSFET | N-Channel | 20 | 2.8 | ±8 | 0.6 | 1.2 |  | 45 | 59 | 350 | 9 | 1.25 | SOT-23-3L
BL2303 |  | -30V,-2.7A,190 mΩ,P channel Small Signal MOSFET | P channel | -30 | -2.7 | ±20 | -1 | -3 | 190 | 330 |  | 155 | 22 | 2.3 | SOT-23
BL2304 |  | 30V,2.6A,70 mΩ,N-Channel Small Signal MOSFET | N-Channel | 30 | 2.6 | ±20 | 1.3 | 3 | 70 | 105 |  |  | 4 | 0.75 | SOT-23
BL2304-3L |  | 30V,3A,70 mΩ,N-Channel Small Signal MOSFET | N-Channel | 30 | 3 | ±20 | 1.3 | 3 | 70 | 105 |  |  | 4 | 1 | SOT-23-3L
BL2305 |  | -12V,-4.2A,53 mΩ,P channel Small Signal MOSFET | P channel | -12 | -4.2 | ±8 | -0.5 |  | 53 | 65 | 100 | 740 | 10.6 | 1.37 | SOT-23
BL2305-3L |  | -12V,-4.2A,53 mΩ,P channel Small Signal MOSFET | P channel | -12 | -4.2 | ±8 | -0.5 |  | 53 | 65 | 100 | 740 | 10.6 | 1.37 | SOT-23-3L
BL2305A |  | -20V,-4.1A,45 mΩ,P channel Small Signal MOSFET | P channel | -20 | -4.1 | ±12 | -0.5 | -0.9 | 45 | 50 | 70 | 1375 |  | 1.7 | SOT-23
BL2306 |  | 20V,5.3A,30 mΩ,N-Channel Small Signal MOSFET | N-Channel | 20 | 5.3 | ±12 | 0.5 | 1.2 | 30 | 35 | 50 |  |  | 1.38 | SOT-23
BL2306BD |  | 30V,3.16A,47 mΩ,N-Channel Small Signal MOSFET | N-Channel | 30 | 3.16 | ±20 | 1 | 3 | 47 | 65 |  |  |  | 0.75 | SOT-23
BL2311 |  | -20V,-4.2A,53 mΩ,P channel Small Signal MOSFET | P channel | -20 | -4.2 | ±8 | -0.5 | -1.2 | 53 | 65 | 100 | 740 | 10.6 | 1.37 | SOT-23
BL2312 |  | 20V,4.9A,N-Channel Small Signal MOSFET | N-Channel | 20 | 4.9 | ±8 | 0.4 | 1.2 |  | 31 | 37 |  | 14 | 0.75 | SOT-23
BL2312-3L |  | 20V,4.9A,N-Channel Small Signal MOSFET | N-Channel | 20 | 4.9 | ±8 | 0.4 | 1.2 |  | 31 | 37 |  | 14 | 0.75 | SOT-23-3L
BL2N20D |  | 200V,2.3A,580 mΩ,N-Channel Small Signal MOSFET | N-Channel | 200 | 2.3 | ±20 | 1 | 2.5 | 580 |  |  |  |  | 4.3 | TO-252
BL2N60F |  | 600V,2A,5000 mΩ,N-Channel Small Signal MOSFET | N-Channel | 600 | 2 | ±30 | 2 | 4 | 5000 |  |  | 350 | 11 | 45 | ITO-220AB
BL3275P-3L |  | -30V,-4A,65 mΩ,P channel Small Signal MOSFET | P channel | -30 | -4 | ±20 | -1 | -2 | 65 | 80 |  |  |  | 1 | SOT-23-3L
BL3400 |  | 30V,5.7A,26.5 mΩ,N-Channel Small Signal MOSFET | N-Channel | 30 | 5.7 | ±12 | 0.7 | 1.4 | 26.5 | 32 | 48 | 1100 | 13 | 1.4 | SOT-23
BL3400-3L |  | 30V,5.7A,26.5 mΩ,N-Channel Small Signal MOSFET | N-Channel | 30 | 5.7 | ±12 | 0.7 | 1.4 | 26.5 | 32 | 48 | 1100 | 13 | 1.4 | SOT-23-3L
BL3401 |  | -30V,-4.2A,50 mΩ,P channel Small Signal MOSFET | P channel | -30 | -4.2 | ±12 | -0.7 | -1.3 | 50 | 65 | 120 | 1325 | 27.8 | 1.25 | SOT-23
BL3401-3L |  | -30V,-4.2A,50 mΩ,P channel Small Signal MOSFET | P channel | -30 | -4.2 | ±12 | -0.7 | -1.3 | 50 | 65 | 120 | 1325 | 27.8 | 1.25 | SOT-23-3L
BL3401A |  | -30V,-4A,55 mΩ,P channel Small Signal MOSFET | P channel | -30 | -4 | ±12 | -0.7 | -1.3 | 55 | 75 | 110 | 965 |  | 1.2 | SOT-23
BL3402 |  | 30V,4A,55 mΩ,N-Channel Small Signal MOSFET | N-Channel | 30 | 4 | ±12 | 0.6 | 1.4 | 55 | 70 | 110 |  |  | 1.4 | SOT-23
BL3402-3L |  | 30V,4A,55 mΩ,N-Channel Small Signal MOSFET | N-Channel | 30 | 4 | ±12 | 0.6 | 1.4 | 55 | 70 | 110 |  |  | 1.4 | SOT-23-3L
BL3404 |  | 30V,5.8A,28 mΩ,N-Channel Small Signal MOSFET | N-Channel | 30 | 5.8 | ±20 | 1.2 | 2.6 | 28 | 43 |  | 448 | 11 | 0.35 | SOT-23
BL3404-3L |  | 30V,5.8A,28 mΩ,N-Channel Small Signal MOSFET | N-Channel | 30 | 5.8 | ±20 | 1.2 | 2.6 | 28 | 43 |  | 448 | 11 | 0.35 | SOT-23-3L
BL3404-6L |  | 30V,5.8A,28 mΩ,N-Channel Small Signal MOSFET | N-Channel | 30 | 5.8 | ±20 | 1.2 | 2.6 | 28 | 43 |  | 448 | 11 | 0.35 | SOT-23-6L
BL3407 |  | -30V,-4.3A,52 mΩ,P channel Small Signal MOSFET | P channel | -30 | -4.3 | ±20 | -1 | -2.1 | 52 | 87 |  | 565 |  | 1.5 | SOT-23
BL3407-3L |  | -30V,-4.3A,52 mΩ,P channel Small Signal MOSFET | P channel | -30 | -4.3 | ±20 | -1 | -2.1 | 52 | 87 |  | 565 |  | 1.5 | SOT-23-3L
BL3407-6L |  | -30V,-5A,52 mΩ,P channel Small Signal MOSFET | P channel | -30 | -5 | ±20 | -1 | -3 | 52 | 87 |  | 700 |  | 2 | SOT-23-6L
BL3415 |  | -20V,-4A,P channel Small Signal MOSFET | P channel | -20 | -4 | ±8 | -0.3 | -1 |  | 50 | 70 | 1450 | 17.2 | 1.4 | SOT-23
BL3415-3L |  | -20V,-4A,P channel Small Signal MOSFET | P channel | -20 | -4 | ±8 | -0.3 | -1 |  | 50 | 70 | 1450 | 17.2 | 1.4 | SOT-23-3L
BL3N80D |  | 800V,3A,4800 mΩ,N-Channel Small Signal MOSFET | N-Channel | 800 | 3 | ±30 | 2 | 4 | 4800 |  |  |  |  | 75 | TO-252
BL3N80I |  | 800V,3A,4800 mΩ,N-Channel Small Signal MOSFET | N-Channel | 800 | 3 | ±30 | 2 | 4 | 4800 |  |  |  |  | 75 | TO-251
BL3N90F |  | 900V,3A,5500 mΩ,N-Channel Small Signal MOSFET | N-Channel | 900 | 3 | ±30 | 2 | 4 | 5500 |  |  |  |  | 30 | ITO-220AB
BL4N50F |  | 500V,4A,2000 mΩ,N-Channel Small Signal MOSFET | N-Channel | 500 | 4 | ±30 | 2 | 4 | 2000 |  |  | 650 | 15 | 28 | ITO-220AB
BL4N60F |  | 600V,4A,2500 mΩ,N-Channel Small Signal MOSFET | N-Channel | 600 | 4 | ±30 | 2 | 4 | 2500 |  |  | 670 | 20 | 106 | ITO-220AB
BL4N65F |  | 650V,4A,2500 mΩ,N-Channel Small Signal MOSFET | N-Channel | 650 | 4 | ±30 | 2 | 4 | 2500 |  |  | 670 | 20 | 2.5 | ITO-220AB
BL4N80 |  | 800V,4A,2800 mΩ,N-Channel Small Signal MOSFET | N-Channel | 800 | 4 | ±30 | 2 | 4 | 2800 |  |  |  |  | 100 | TO-220AB
BL4N80D |  | 800V,4A,3600 mΩ,N-Channel Small Signal MOSFET | N-Channel | 800 | 4 | ±30 | 3 | 5 | 3600 |  |  | 880 | 25 | 36 | TO-252
BL4N80F |  | 800V,4A,3600 mΩ,N-Channel Small Signal MOSFET | N-Channel | 800 | 4 | ±30 | 3 | 5 | 3600 |  |  | 880 | 25 | 36 | ITO-220AB
BL4N80I |  | 800V,4A,3600 mΩ,N-Channel Small Signal MOSFET | N-Channel | 800 | 4 | ±30 | 3 | 5 | 3600 |  |  | 880 | 25 | 36 | TO-252
BL4N90F |  | 900V,4A,3000 mΩ,N-Channel Small Signal MOSFET | N-Channel | 900 | 4 | ±30 | 2 | 4 | 3000 |  |  |  |  | 35 | ITO-220AB
BL4P06-3L |  | -60V,-4A,120 mΩ,P channel Small Signal MOSFET | P channel | -60 | -4 | ±20 | -1.5 | -3 | 120 |  |  | 930 | 25 | 1.5 | SOT-23-3L
BL4P06-6L |  | -60V,-4A,120 mΩ,P channel Small Signal MOSFET | P channel | -60 | -4 | ±20 | -1.5 | -3 | 120 |  |  | 930 | 25 | 1.5 | SOT-23-6L
BL50N03D |  | 30V,60A,8.5 mΩ,N-Channel Small Signal MOSFET | N-Channel | 30 | 60 | ±20 | 1.2 | 2.5 | 8.5 | 14 |  |  |  | 41 | TO-252
BL5N50 |  | 500V,5A,1500 mΩ,N-Channel Small Signal MOSFET | N-Channel | 500 | 5 | ±30 | 3 | 4 | 1500 |  |  |  |  | 30 | TO-220AB
BL5N50D |  | 500V,5A,1500 mΩ,N-Channel Small Signal MOSFET | N-Channel | 500 | 5 | ±30 | 2 | 4 | 1500 |  |  |  | 23 | 98.4 | TO-252
BL5N50F |  | 500V,5A,1500 mΩ,N-Channel Small Signal MOSFET | N-Channel | 500 | 5 | ±30 | 2 | 4 | 1500 |  |  |  |  | 30 | ITO-220AB
BL5N60F |  | 600V,5A,1700 mΩ,N-Channel Small Signal MOSFET | N-Channel | 600 | 5 | ±30 | 2 | 4 | 1700 |  |  |  | 19 | 100 | ITO-220AB
BL5N65F |  | 650V,5A,2400 mΩ,N-Channel Small Signal MOSFET | N-Channel | 650 | 5 | ±30 | 2 | 4 | 2400 |  |  | 670 | 19 | 36 | ITO-220AB
BL60N04D |  | 40V,60A,9.5 mΩ,N-Channel Small Signal MOSFET | N-Channel | 40 | 60 | ±20 | 1 | 2.5 | 9.5 | 16 |  |  |  | 65 | TO-252
BL6202 |  | -60V,-1.9A,150 mΩ,P channel Small Signal MOSFET | P channel | -60 | -1.9 | ±20 | -1 | -3 | 150 | 200 |  |  |  | 0.83 | SOT-23
BL6306P |  | -20V,-0.6A,P channel Small Signal MOSFET | P channel | -20 | -0.6 | ±6 | -0.45 | -1.2 |  | 480 | 670 |  |  | 0.3 | SOT-363
BL6312P |  | -20V,-2.6A,P channel Small Signal MOSFET | P channel | -20 | -2.6 | ±12 | -0.5 | -1 |  | 100 | 135 |  |  | 0.7 | SOT-23-6L
BL6601 |  | ±30V,3.8/-2.5A,55/110 mΩ,N+P Channel Small Signal MOSFET | N+P Channel |  |  | ±12 |  |  |  | 65/142 | 85/190 |  |  |  | SOT-23-6L
BL6N65F |  | 650V,6.2A,1700 mΩ,N-Channel Small Signal MOSFET | N-Channel | 650 | 6.2 | ±30 | 2 | 4 | 1700 |  |  | 1000 | 25 | 40 | ITO-220AB
BL6N70 |  | 700V,6A,1800 mΩ,N-Channel Small Signal MOSFET | N-Channel | 700 | 6 | ±30 | 2 | 4 | 1800 |  |  | 1200 | 67 | 100 | TO-220AB
BL6N70B |  | 700V,6A,1800 mΩ,N-Channel Small Signal MOSFET | N-Channel | 700 | 6 | ±30 | 2 | 4 | 1800 |  |  | 1200 | 67 | 100 | TO-263
BL6N70F |  | 700V,6A,1800 mΩ,N-Channel Small Signal MOSFET | N-Channel | 700 | 6 | ±30 | 2 | 4 | 1800 |  |  | 1200 | 67 | 35 | ITO-220AB
BL6N80 |  | 800V,6A,2500 mΩ,N-Channel Small Signal MOSFET | N-Channel | 800 | 6 | ±30 | 3 | 5 | 2500 |  |  | 1310 | 30 | 110 | TO-220AB
BL6N80F |  | 800V,6A,2500 mΩ,N-Channel Small Signal MOSFET | N-Channel | 800 | 6 | ±30 | 3 | 5 | 2500 |  |  | 1310 | 30 | 45 | ITO-220AB
BL7N50F |  | 500V,7A,1100 mΩ,N-Channel Small Signal MOSFET | N-Channel | 500 | 7 | ±30 | 2 | 4 | 1100 |  |  |  |  | 100 | ITO-220AB
BL7N60F |  | 600V,7A,1450 mΩ,N-Channel Small Signal MOSFET | N-Channel | 600 | 7 | ±30 | 2 | 4 | 1450 |  |  | 1600 |  | 142 | ITO-220AB
BL7N65D |  | 650V,7A,1400 mΩ,N-Channel Small Signal MOSFET | N-Channel | 650 | 7 | ±20 | 2 | 4 | 1400 |  |  |  |  | 100 | TO-252
BL7N65F |  | 650V,7A,1400 mΩ,N-Channel Small Signal MOSFET | N-Channel | 650 | 7 | ±20 | 2 | 4 | 1400 |  |  |  |  | 2.5 | ITO-220AB
BL7N65I |  | 650V,7A,1400 mΩ,N-Channel Small Signal MOSFET | N-Channel | 650 | 7 | ±20 | 2 | 4 | 1400 |  |  |  |  | 100 | TO-252
BL7N80F |  | 800V,7A,1900 mΩ,N-Channel Small Signal MOSFET | N-Channel | 800 | 7 | ±30 | 3 | 5 | 1900 |  |  | 1680 | 35 | 48 | ITO-220AB
BL80N075 |  | 75V,80A,8 mΩ,N-Channel Small Signal MOSFET | N-Channel | 75 | 80 | ±25 | 2 | 4 | 8 |  |  |  |  | 125 | TO-220AB
BL80N08 |  | 80V,80A,10 mΩ,N-Channel Small Signal MOSFET | N-Channel | 80 | 80 | ±20 | 2 | 4 | 10 |  |  |  |  | 125 | TO-220AB
BL80N08B |  | 80V,80A,10 mΩ,N-Channel Small Signal MOSFET | N-Channel | 80 | 80 | ±20 | 2 | 4 | 10 |  |  |  |  | 90 | TO-263
BL8810 |  | 20V,7A,N-Channel Small Signal MOSFET | N-Channel | 20 | 7 | ±10 | 0.45 | 1 |  | 21 | 27 |  |  | 0.2 | SOT-23
BL8810-3L |  | 20V,7A,N-Channel Small Signal MOSFET | N-Channel | 20 | 7 | ±10 | 0.45 | 1 |  | 21 | 27 |  |  | 0.2 | SOT-23-3L
BL8N40F |  | 400V,8A,820 mΩ,N-Channel Small Signal MOSFET | N-Channel | 400 | 8 | ±30 | 2 | 4 | 820 |  |  | 1600 |  | 39 | ITO-220AB
BL8N50 |  | 500V,8A,850 mΩ,N-Channel Small Signal MOSFET | N-Channel | 500 | 8 | ±30 | 2 | 4 | 850 |  |  | 1130 |  | 125 | TO-220AB
BL8N50F |  | 500V,8A,850 mΩ,N-Channel Small Signal MOSFET | N-Channel | 500 | 8 | ±30 | 2 | 4 | 850 |  |  | 1130 |  | 125 | ITO-220AB
BL8N60F |  | 600V,7.5A,1200 mΩ,N-Channel Small Signal MOSFET | N-Channel | 600 | 7.5 | ±30 | 2 | 4 | 1200 |  |  | 1255 | 36 | 48 | ITO-220AB
BL8N65F |  | 650V,8A,1200 mΩ,N-Channel Small Signal MOSFET | N-Channel | 650 | 8 | ±30 | 2 | 4 | 1200 |  |  | 1255 | 36 | 110 | ITO-220AB
BL8N80F |  | 800V,8A,1550 mΩ,N-Channel Small Signal MOSFET | N-Channel | 800 | 8 | ±30 | 3 | 5 | 1550 |  |  | 2050 | 45 | 178 | ITO-220AB
BL9N30F |  | 300V,9A,450 mΩ,N-Channel Small Signal MOSFET | N-Channel | 300 | 9 | ±30 | 3 | 5 | 450 |  |  | 740 | 22 | 98 | ITO-220AB
BL9P06D |  | -60V,-12A,180 mΩ,P channel Small Signal MOSFET | P channel | -60 | -12 | ±20 | -2 | -4 | 180 |  |  |  |  | 55 | TO-252
BLF1N60 |  | 600V,10A,750 mΩ,N-Channel Small Signal MOSFET | N-Channel | 600 | 10 | ±20 | 2 | 4 | 750 |  |  |  |  | 45 | ITO-220AB
BLR7N65F |  | 650V,7A,1400 mΩ,N-Channel Small Signal MOSFET | N-Channel | 650 | 7 | ±30 |  |  | 1400 |  |  |  |  | 2.5 | ITO-220AB
BSS123 |  | 100V,0.17A,6000 mΩ,N-Channel Small Signal MOSFET | N-Channel | 100 | 0.17 | ±20 | 1 | 2.8 | 6000 | 10000 |  |  |  | 0.35 | SOT-23
BSS123-3L |  | 100V,0.17A,6000 mΩ,N-Channel Small Signal MOSFET | N-Channel | 100 | 0.17 | ±20 | 1 | 2.8 | 6000 | 10000 |  | 60 | 2 | 0.35 | SOT-23-3L
BSS123W |  | 100V,0.17A,6000 mΩ,N-Channel Small Signal MOSFET | N-Channel | 100 | 0.17 | ±20 | 1 | 2.8 | 6000 | 10000 |  |  |  | 0.2 | SOT-323
BSS138 |  | 50V,0.2A,3500 mΩ,N-Channel Small Signal MOSFET | N-Channel | 50 | 0.2 | ±20 | 0.5 | 1.6 | 3500 |  |  | 50 |  | 0.3 | SOT-23
BSS138DW |  | 50V,0.2A,3500 mΩ,N-Channel Small Signal MOSFET | N-Channel | 50 | 0.2 | ±20 | 0.5 | 1.6 | 3500 |  |  | 50 |  | 0.2 | SOT-363
BSS138EDW |  | 50V,0.36A,1600 mΩ,N-Channel Small Signal MOSFET | N-Channel | 50 | 0.36 | ±20 | 0.8 | 1.5 | 1600 | 2500 | 4500 |  |  | 0.31 | SOT-363
BSS138ES |  | 50V,0.36A,1600 mΩ,N-Channel Small Signal MOSFET | N-Channel | 50 | 0.36 | ±20 | 0.8 | 1.5 | 1600 | 2500 | 4500 |  |  | 0.35 | SOT-23
BSS138ESW |  | 50V,0.36A,1600 mΩ,N-Channel Small Signal MOSFET | N-Channel | 50 | 0.36 | ±20 | 0.8 | 1.5 | 1600 | 2500 | 4500 |  |  | 0.26 | SOT-323
BSS138PW |  | 60V,0.36A,1600 mΩ,N-Channel Small Signal MOSFET | N-Channel | 60 | 0.36 | ±20 | 0.8 | 1.5 | 1600 | 2500 | 4500 |  |  | 0.26 | SOT-323
BSS138W |  | 50V,0.2A,3500 mΩ,N-Channel Small Signal MOSFET | N-Channel | 50 | 0.2 | ±20 | 0.5 | 1.5 | 3500 |  |  | 50 |  | 0.2 | SOT-323
BSS7002DW |  | 60V,0.3A,2500 mΩ,N-Channel Small Signal MOSFET | N-Channel | 60 | 0.3 | ±20 | 1.1 | 2.4 | 2500 |  |  | 50 | 6 | 0.2 | SOT-363
BSS84 |  | -50V,-0.13A,P channel Small Signal MOSFET | P channel | -50 | -0.13 | ±20 | -0.8 | -2 |  |  |  | 56 |  | 0.36 | SOT-23
BSS84-3L |  | -50V,-0.13A,P channel Small Signal MOSFET | P channel | -50 | -0.13 | ±20 | -0.8 | -2 |  |  |  | 73 | 1.3 | 0.36 | SOT-23-3L
BSS84DW |  | -50V,-0.13A,P channel Small Signal MOSFET | P channel | -50 | -0.13 | ±12 | -0.8 | -2 |  |  |  | 56 |  | 0.3 | SOT-363
BSS84ES |  | -50V,-0.13A,6000 mΩ,P channel Small Signal MOSFET | P channel | -50 | -0.13 | ±20 | -1 | -3 | 6000 |  |  | 32 |  | 0.36 | SOT-23
BSS84ESL |  | -50V,-0.13A,6000 mΩ,P channel Small Signal MOSFET | P channel | -50 | -0.13 | ±20 | -1 | -3 | 6000 |  |  | 32 |  | 0.45 | DFN1006-3
BSS84ESW |  | -50V,-0.13A,6000 mΩ,P channel Small Signal MOSFET | P channel | -50 | -0.13 | ±20 | -1 | -3 | 6000 |  |  | 32 |  | 0.2 | SOT-323
BSS84W |  | -50V,-0.13A,P channel Small Signal MOSFET | P channel | -50 | -0.13 | ±20 | -0.8 | -2 |  |  |  | 56 |  | 0.2 | SOT-323
CS540A4 |  | 100V,30A,30 mΩ,N-Channel Small Signal MOSFET | N-Channel | 100 | 30 | ±20 | 1 | 3 | 30 |  |  |  |  | 85 | TO-252
GLS115RSN-5DL8 |  | 100V,59A,5000 mΩ,N-Channel Small Signal MOSFET | N-Channel | 100 | 59 | ±20 | 1.5 | 2.5 | 5000 | 8000 |  |  |  | 35 | PDFN5×6-8L
RK7002A |  | 60V,0.3A,7500 mΩ,N-Channel Small Signal MOSFET | N-Channel | 60 | 0.3 | ±20 | 1 | 2.5 | 7500 |  |  |  | 6 | 0.35 | SOT-23
F605 |  | 600V,0.03A,800000 mΩ,N-Channel Small Signal MOSFET | N-Channel | 600 | 0.03 | ±20 | -2.7 | -1 | 800000 |  |  |  |  | 0.5 | SOT-23
TBL2304G-3L |  | 30V,3A,70 mΩ,N-Channel Small Signal MOSFET | N-Channel | 30 | 3 | ±20 | 1.3 | 3 | 70 | 105 |  |  | 4 | 1 | SOT-23-3L
TBL2305AG |  | -20V,-4.1A,45 mΩ,P channel Small Signal MOSFET | P channel | -20 | -4.1 | ±12 | -0.5 | -0.9 | 45 | 50 | 70 |  |  | 1.7 | SOT-23
TBL3402G |  | 30V,4A,55 mΩ,N-Channel Small Signal MOSFET | N-Channel | 30 | 4 | ±12 | 0.6 | 1.4 | 55 | 70 | 110 |  |  | 1.4 | SOT-23
TBSS138G |  | 50V,0.2A,3500 mΩ,N-Channel Small Signal MOSFET | N-Channel | 50 | 0.2 | ±20 | 0.5 | 1.5 | 3500 |  |  | 50 |  | 0.3 | SOT-23
BL03N10E |  | 100V,3A,220 mΩ,N-Channel Small Signal MOSFET | N-Channel | 100 | 3 | ±20 | 1 | 2.5 | 220 |  |  | 690 | 15.5 | 0.5 | SOT-89

## TVS
Product | Family | Description | Condition | PPK(MAX) (V) | VRWM(MAX) (A) | VBR(MIN) (V) | VBR(MAX) (V) | IR(MAX) (㎂) | VC(MAX) (V) | IPP(MAX) (A) | C(MAX) (㎊) | PACKAGE
1.5KE10 |  | 8.1V,1500W, TVS | 10×1000us | 1500 | 8.1 | 9 | 11 | 10 | 15 | 100 | - | DO-27S
1.5KE100 |  | 81V,1500W, TVS | 10×1000us | 1500 | 81 | 90 | 110 | 5 | 144 | 10.4 | - | DO-27S
1.5KE100A |  | 85.5V,1500W, TVS | 10×1000us | 1500 | 85.5 | 95 | 105 | 5 | 137 | 10.9 | - | DO-27S
1.5KE10A |  | 8.55V,1500W, TVS | 10×1000us | 1500 | 8.55 | 9.5 | 10.5 | 10 | 14.5 | 103 | - | DO-27S
1.5KE11 |  | 8.92V,1500W, TVS | 10×1000us | 1500 | 8.92 | 9.9 | 12.1 | 5 | 16.2 | 92.6 | - | DO-27S
1.5KE110 |  | 89.2V,1500W, TVS | 10×1000us | 1500 | 89.2 | 99 | 121 | 5 | 158 | 9.5 | - | DO-27S
1.5KE110A |  | 94V,1500W, TVS | 10×1000us | 1500 | 94 | 106 | 116 | 5 | 152 | 9.9 | - | DO-27S
1.5KE11A |  | 9.4V,1500W, TVS | 10×1000us | 1500 | 9.4 | 10.5 | 11.6 | 5 | 15.6 | 96.2 | - | DO-27S
1.5KE12 |  | 9.72V,1500W, TVS | 10×1000us | 1500 | 9.72 | 10.8 | 13.2 | 5 | 17.3 | 86.7 | - | DO-27S
1.5KE120 |  | 97.2V,1500W, TVS | 10×1000us | 1500 | 97.2 | 108 | 132 | 5 | 173 | 8.7 | - | DO-27S
1.5KE120A |  | 102V,1500W, TVS | 10×1000us | 1500 | 102 | 114 | 126 | 5 | 165 | 9.1 | - | DO-27S
1.5KE12A |  | 10.2V,1500W, TVS | 10×1000us | 1500 | 10.2 | 11.4 | 12.6 | 5 | 16.7 | 89.8 | - | DO-27S
1.5KE13 |  | 10.5V,1500W, TVS | 10×1000us | 1500 | 10.5 | 11.7 | 14.3 | 5 | 19 | 78.9 | - | DO-27S
1.5KE130 |  | 105V,1500W, TVS | 10×1000us | 1500 | 105 | 117 | 143 | 5 | 187 | 8 | - | DO-27S
1.5KE130A |  | 111V,1500W, TVS | 10×1000us | 1500 | 111 | 124 | 137 | 5 | 179 | 8.4 | - | DO-27S
1.5KE13A |  | 11.1V,1500W, TVS | 10×1000us | 1500 | 11.1 | 12.4 | 13.7 | 5 | 18.2 | 82.4 | - | DO-27S
1.5KE15 |  | 12.1V,1500W, TVS | 10×1000us | 1500 | 12.1 | 13.5 | 16.5 | 5 | 22 | 68.2 | - | DO-27S
1.5KE150 |  | 121V,1500W, TVS | 10×1000us | 1500 | 121 | 136 | 165 | 5 | 215 | 7 | - | DO-27S
1.5KE150A |  | 128V,1500W, TVS | 10×1000us | 1500 | 128 | 143 | 158 | 5 | 207 | 7.2 | - | DO-27S
1.5KE15A |  | 12.8V,1500W, TVS | 10×1000us | 1500 | 12.8 | 14.3 | 15.8 | 5 | 21.2 | 70.8 | - | DO-27S
1.5KE16 |  | 12.9V,1500W, TVS | 10×1000us | 1500 | 12.9 | 14.4 | 17.6 | 5 | 23.5 | 63.8 | - | DO-27S
1.5KE160 |  | 130V,1500W, TVS | 10×1000us | 1500 | 130 | 144 | 176 | 5 | 230 | 6.5 | - | DO-27S
1.5KE160A |  | 136V,1500W, TVS | 10×1000us | 1500 | 136 | 152 | 168 | 5 | 219 | 6.8 | - | DO-27S
1.5KE16A |  | 13.6V,1500W, TVS | 10×1000us | 1500 | 13.6 | 15.2 | 16.8 | 5 | 22.5 | 66.7 | - | DO-27S
1.5KE170 |  | 138V,1500W, TVS | 10×1000us | 1500 | 138 | 153 | 167 | 5 | 244 | 6.1 | - | DO-27S
1.5KE170A |  | 145V,1500W, TVS | 10×1000us | 1500 | 145 | 162 | 179 | 5 | 234 | 6.4 | - | DO-27S
1.5KE18 |  | 14.5V,1500W, TVS | 10×1000us | 1500 | 14.5 | 16.2 | 19.8 | 5 | 26.5 | 56.6 | - | DO-27S
1.5KE180 |  | 146V,1500W, TVS | 10×1000us | 1500 | 146 | 162 | 198 | 5 | 258 | 5.8 | - | DO-27S
1.5KE180A |  | 154V,1500W, TVS | 10×1000us | 1500 | 154 | 171 | 189 | 5 | 246 | 6.1 | - | DO-27S
1.5KE18A |  | 15.3V,1500W, TVS | 10×1000us | 1500 | 15.3 | 17.1 | 18.9 | 5 | 25.2 | 59.5 | - | DO-27S
1.5KE20 |  | 16.2V,1500W, TVS | 10×1000us | 1500 | 16.2 | 18 | 22 | 5 | 29.1 | 51.5 | - | DO-27S
1.5KE200 |  | 162V,1500W, TVS | 10×1000us | 1500 | 162 | 180 | 220 | 5 | 287 | 5.2 | - | DO-27S
1.5KE200A |  | 171V,1500W, TVS | 10×1000us | 1500 | 171 | 190 | 210 | 5 | 274 | 5.5 | - | DO-27S
1.5KE20A |  | 17.1V,1500W, TVS | 10×1000us | 1500 | 17.1 | 19 | 21 | 5 | 27.7 | 54.2 | - | DO-27S
1.5KE22 |  | 17.8V,1500W, TVS | 10×1000us | 1500 | 17.8 | 19.8 | 24.2 | 5 | 31.9 | 47 | - | DO-27S
1.5KE220 |  | 175V,1500W, TVS | 10×1000us | 1500 | 175 | 196 | 242 | 5 | 344 | 4.4 | - | DO-27S
1.5KE220A |  | 185V,1500W, TVS | 10×1000us | 1500 | 185 | 209 | 231 | 5 | 328 | 4.6 | - | DO-27S
1.5KE22A |  | 18.8V,1500W, TVS | 10×1000us | 1500 | 18.8 | 20.9 | 23.1 | 5 | 30.6 | 49 | - | DO-27S
1.5KE24 |  | 19.4V,1500W, TVS | 10×1000us | 1500 | 19.4 | 21.6 | 26.4 | 5 | 34.7 | 43.2 | - | DO-27S
1.5KE24A |  | 20.5V,1500W, TVS | 10×1000us | 1500 | 20.5 | 22.8 | 25.2 | 5 | 33.2 | 45.2 | - | DO-27S
1.5KE250 |  | 202V,1500W, TVS | 10×1000us | 1500 | 202 | 225 | 275 | 5 | 360 | 4.2 | - | DO-27S
1.5KE250A |  | 214V,1500W, TVS | 10×1000us | 1500 | 214 | 237 | 263 | 5 | 344 | 4.4 | - | DO-27S
1.5KE27 |  | 21.8V,1500W, TVS | 10×1000us | 1500 | 21.8 | 24.3 | 29.7 | 5 | 39.1 | 38.4 | - | DO-27S
1.5KE27A |  | 23.1V,1500W, TVS | 10×1000us | 1500 | 23.1 | 25.7 | 28.4 | 5 | 37.5 | 40 | - | DO-27S
1.5KE30 |  | 24.3V,1500W, TVS | 10×1000us | 1500 | 24.3 | 27 | 33 | 5 | 43.5 | 34.5 | - | DO-27S
1.5KE300 |  | 243V,1500W, TVS | 10×1000us | 1500 | 243 | 270 | 330 | 5 | 430 | 3.5 | - | DO-27S
1.5KE300A |  | 256V,1500W, TVS | 10×1000us | 1500 | 256 | 285 | 315 | 5 | 414 | 3.6 | - | DO-27S
1.5KE30A |  | 25.6V,1500W, TVS | 10×1000us | 1500 | 25.6 | 28.5 | 31.5 | 5 | 41.4 | 36.2 | - | DO-27S
1.5KE33 |  | 26.8V,1500W, TVS | 10×1000us | 1500 | 26.8 | 29.7 | 36.3 | 5 | 47.7 | 31.4 | - | DO-27S
1.5KE33A |  | 28.2V,1500W, TVS | 10×1000us | 1500 | 28.2 | 31.4 | 34.7 | 5 | 45.7 | 32.8 | - | DO-27S
1.5KE350 |  | 284V,1500W, TVS | 10×1000us | 1500 | 284 | 315 | 385 | 5 | 504 | 3 | - | DO-27S
1.5KE350A |  | 300V,1500W, TVS | 10×1000us | 1500 | 300 | 333 | 368 | 5 | 482 | 3.1 | - | DO-27S
1.5KE36 |  | 29.1V,1500W, TVS | 10×1000us | 1500 | 29.1 | 32.4 | 39.6 | 5 | 52 | 28.8 | - | DO-27S
1.5KE36A |  | 30.8V,1500W, TVS | 10×1000us | 1500 | 30.8 | 34.2 | 37.8 | 5 | 49.9 | 30.1 | - | DO-27S
1.5KE39 |  | 31.6V,1500W, TVS | 10×1000us | 1500 | 31.6 | 35.1 | 42.9 | 5 | 56.4 | 26.6 | - | DO-27S
1.5KE39A |  | 33.3V,1500W, TVS | 10×1000us | 1500 | 33.3 | 37.1 | 41 | 5 | 53.9 | 27.8 | - | DO-27S
1.5KE400 |  | 324V,1500W, TVS | 10×1000us | 1500 | 324 | 360 | 440 | 5 | 574 | 2.6 | - | DO-27S
1.5KE400A |  | 342V,1500W, TVS | 10×1000us | 1500 | 342 | 380 | 420 | 5 | 548 | 2.7 | - | DO-27S
1.5KE43 |  | 34.8V,1500W, TVS | 10×1000us | 1500 | 34.8 | 38.7 | 47.3 | 5 | 61.9 | 24.2 | - | DO-27S
1.5KE43A |  | 36.8V,1500W, TVS | 10×1000us | 1500 | 36.8 | 40.9 | 45.2 | 5 | 59.3 | 25.3 | - | DO-27S
1.5KE440 |  | 356V,1500W, TVS | 10×1000us | 1500 | 356 | 396 | 484 | 5 | 631 | 2.4 | - | DO-27S
1.5KE440A |  | 376V,1500W, TVS | 10×1000us | 1500 | 376 | 418 | 462 | 5 | 602 | 2.5 | - | DO-27S
1.5KE47 |  | 38.1V,1500W, TVS | 10×1000us | 1500 | 38.1 | 42.3 | 51.7 | 5 | 67.8 | 22.1 | - | DO-27S
1.5KE47A |  | 40.2V,1500W, TVS | 10×1000us | 1500 | 40.2 | 44.7 | 49.4 | 5 | 64.8 | 23.1 | - | DO-27S
1.5KE480 |  | 389V,1500W, TVS | 10×1000us | 1500 | 389 | 432 | 528 | 5 | 686 | 2.2 | - | DO-27S
1.5KE480A |  | 408V,1500W, TVS | 10×1000us | 1500 | 408 | 456 | 504 | 5 | 658 | 2.3 | - | DO-27S
1.5KE51 |  | 41.3V,1500W, TVS | 10×1000us | 1500 | 41.3 | 45.9 | 56.1 | 5 | 73.5 | 20.4 | - | DO-27S
1.5KE510 |  | 413V,1500W, TVS | 10×1000us | 1500 | 413 | 459 | 561 | 5 | 729 | 2.1 | - | DO-27S
1.5KE510A |  | 434V,1500W, TVS | 10×1000us | 1500 | 434 | 485 | 535 | 5 | 698 | 2.1 | - | DO-27S
1.5KE51A |  | 43.6V,1500W, TVS | 10×1000us | 1500 | 43.6 | 48.5 | 53.6 | 5 | 70.1 | 21.4 | - | DO-27S
1.5KE540 |  | 437V,1500W, TVS | 10×1000us | 1500 | 437 | 486 | 594 | 5 | 772 | 1.9 | - | DO-27S
1.5KE540A |  | 459V,1500W, TVS | 10×1000us | 1500 | 459 | 513 | 567 | 5 | 740 | 2 | - | DO-27S
1.5KE550 |  | 470V,1500W, TVS | 10×1000us | 1500 | 470 | 495 | 605 | 5 | 786 | 1.9 | - | DO-27S
1.5KE550A |  | 467V,1500W, TVS | 10×1000us | 1500 | 467 | 522 | 577 | 5 | 760 | 2 | - | DO-27S
1.5KE56 |  | 45.4V,1500W, TVS | 10×1000us | 1500 | 45.4 | 50.4 | 61.8 | 5 | 80.5 | 18.6 | - | DO-27S
1.5KE56A |  | 47.8V,1500W, TVS | 10×1000us | 1500 | 47.8 | 53.2 | 58.8 | 5 | 77 | 19.5 | - | DO-27S
1.5KE6.8 |  | 5.5V,1500W, TVS | 10×1000us | 1500 | 5.5 | 6.12 | 7.48 | 1000 | 10.8 | 138.9 | - | DO-27S
1.5KE6.8A |  | 5.8V,1500W, TVS | 10×1000us | 1500 | 5.8 | 6.45 | 7.14 | 1000 | 10.5 | 142.9 | - | DO-27S
1.5KE62 |  | 50.2V,1500W, TVS | 10×1000us | 1500 | 50.2 | 55.8 | 68.2 | 5 | 89 | 16.9 | - | DO-27S
1.5KE62A |  | 53V,1500W, TVS | 10×1000us | 1500 | 53 | 58.9 | 65.1 | 5 | 85 | 17.6 | - | DO-27S
1.5KE68 |  | 55.1V,1500W, TVS | 10×1000us | 1500 | 55.1 | 61.2 | 74.8 | 5 | 98 | 15.3 | - | DO-27S
1.5KE68A |  | 58.1V,1500W, TVS | 10×1000us | 1500 | 58.1 | 64.6 | 71.4 | 5 | 92 | 16.3 | - | DO-27S
1.5KE7.5 |  | 6.05V,1500W, TVS | 10×1000us | 1500 | 6.05 | 6.75 | 8.25 | 500 | 11.7 | 128.2 | - | DO-27S
1.5KE7.5A |  | 6.4V,1500W, TVS | 10×1000us | 1500 | 6.4 | 7.13 | 7.88 | 500 | 11.3 | 132.7 | - | DO-27S
1.5KE75 |  | 60.7V,1500W, TVS | 10×1000us | 1500 | 60.7 | 67.5 | 82.5 | 5 | 108 | 13.9 | - | DO-27S
1.5KE75A |  | 64.1V,1500W, TVS | 10×1000us | 1500 | 64.1 | 71.3 | 78.8 | 5 | 103 | 14.6 | - | DO-27S
1.5KE8.2 |  | 6.63V,1500W, TVS | 10×1000us | 1500 | 6.63 | 7.38 | 9.02 | 200 | 12.5 | 120 | - | DO-27S
1.5KE8.2A |  | 7.02V,1500W, TVS | 10×1000us | 1500 | 7.02 | 7.79 | 8.61 | 200 | 12.1 | 124 | - | DO-27S
1.5KE82 |  | 66.4V,1500W, TVS | 10×1000us | 1500 | 66.4 | 73.8 | 90.2 | 5 | 118 | 12.7 | - | DO-27S
1.5KE82A |  | 70.1V,1500W, TVS | 10×1000us | 1500 | 70.1 | 77.9 | 86.1 | 5 | 113 | 13.3 | - | DO-27S
1.5KE9.1 |  | 7.37V,1500W, TVS | 10×1000us | 1500 | 7.37 | 8.19 | 10 | 50 | 13.8 | 108.7 | - | DO-27S
1.5KE9.1A |  | 7.78V,1500W, TVS | 10×1000us | 1500 | 7.78 | 8.65 | 9.55 | 50 | 13.4 | 111.9 | - | DO-27S
1.5KE91 |  | 73.7V,1500W, TVS | 10×1000us | 1500 | 73.7 | 81.9 | 100 | 5 | 131 | 11.5 | - | DO-27S
1.5KE91A |  | 77.8V,1500W, TVS | 10×1000us | 1500 | 77.8 | 86.5 | 95.5 | 5 | 125 | 12 | - | DO-27S
1N6267 |  | 5.5V,1500W, TVS | 10×1000us | 1500 | 5.5 | 6.12 | 7.48 | 1000 | 10.8 | 138.9 | - | DO-27S
1N6267A |  | 5.8V,1500W, TVS | 10×1000us | 1500 | 5.8 | 6.45 | 7.14 | 1000 | 10.5 | 142.9 | - | DO-27S
1N6268 |  | 6.05V,1500W, TVS | 10×1000us | 1500 | 6.05 | 6.75 | 8.25 | 500 | 11.7 | 128.2 | - | DO-27S
1N6268A |  | 6.4V,1500W, TVS | 10×1000us | 1500 | 6.4 | 7.13 | 7.88 | 500 | 11.3 | 132.7 | - | DO-27S
1N6269 |  | 6.63V,1500W, TVS | 10×1000us | 1500 | 6.63 | 7.38 | 9.02 | 200 | 12.5 | 120 | - | DO-27S
1N6269A |  | 7.02V,1500W, TVS | 10×1000us | 1500 | 7.02 | 7.79 | 8.61 | 200 | 12.1 | 124 | - | DO-27S
1N6270 |  | 7.37V,1500W, TVS | 10×1000us | 1500 | 7.37 | 8.19 | 10 | 50 | 13.8 | 108.7 | - | DO-27S
1N6270A |  | 7.78V,1500W, TVS | 10×1000us | 1500 | 7.78 | 8.65 | 9.55 | 50 | 13.4 | 111.9 | - | DO-27S
1N6271 |  | 8.1V,1500W, TVS | 10×1000us | 1500 | 8.1 | 9 | 11 | 10 | 15 | 100 | - | DO-27S
1N6271A |  | 8.55V,1500W, TVS | 10×1000us | 1500 | 8.55 | 9.5 | 10.5 | 10 | 14.5 | 103.4 | - | DO-27S
1N6272 |  | 8.92V,1500W, TVS | 10×1000us | 1500 | 8.92 | 9.9 | 12.1 | 5 | 16.2 | 92.6 | - | DO-27S
1N6272A |  | 9.4V,1500W, TVS | 10×1000us | 1500 | 9.4 | 10.5 | 11.6 | 5 | 15.6 | 96.2 | - | DO-27S
1N6273 |  | 9.72V,1500W, TVS | 10×1000us | 1500 | 9.72 | 10.8 | 13.2 | 5 | 17.3 | 86.7 | - | DO-27S
1N6273A |  | 10.2V,1500W, TVS | 10×1000us | 1500 | 10.2 | 11.4 | 12.6 | 5 | 16.7 | 89.8 | - | DO-27S
1N6274 |  | 10.5V,1500W, TVS | 10×1000us | 1500 | 10.5 | 11.7 | 14.3 | 5 | 19 | 78.9 | - | DO-27S
1N6274A |  | 11.1V,1500W, TVS | 10×1000us | 1500 | 11.1 | 12.4 | 13.7 | 5 | 18.2 | 82.4 | - | DO-27S
1N6275 |  | 12.1V,1500W, TVS | 10×1000us | 1500 | 12.1 | 13.5 | 16.5 | 5 | 22 | 68.2 | - | DO-27S
1N6275A |  | 12.8V,1500W, TVS | 10×1000us | 1500 | 12.8 | 14.3 | 15.8 | 5 | 21.2 | 70.8 | - | DO-27S
1N6276 |  | 12.9V,1500W, TVS | 10×1000us | 1500 | 12.9 | 14.4 | 17.6 | 5 | 23.5 | 63.8 | - | DO-27S
1N6276A |  | 13.6V,1500W, TVS | 10×1000us | 1500 | 13.6 | 15.2 | 16.8 | 5 | 22.5 | 66.7 | - | DO-27S
1N6277 |  | 14.5V,1500W, TVS | 10×1000us | 1500 | 14.5 | 16.2 | 19.8 | 5 | 26.5 | 56.6 | - | DO-27S
1N6277A |  | 15.3V,1500W, TVS | 10×1000us | 1500 | 15.3 | 17.1 | 18.9 | 5 | 25.2 | 59.5 | - | DO-27S
1N6278 |  | 16.2V,1500W, TVS | 10×1000us | 1500 | 16.2 | 18 | 22 | 5 | 29.1 | 51.5 | - | DO-27S
1N6278A |  | 17.1V,1500W, TVS | 10×1000us | 1500 | 17.1 | 19 | 21 | 5 | 27.7 | 54.2 | - | DO-27S
1N6279 |  | 17.8V,1500W, TVS | 10×1000us | 1500 | 17.8 | 19.8 | 24.2 | 5 | 31.9 | 47 | - | DO-27S
1N6279A |  | 18.8V,1500W, TVS | 10×1000us | 1500 | 18.8 | 20.9 | 23.1 | 5 | 30.6 | 49 | - | DO-27S
1N6280 |  | 19.4V,1500W, TVS | 10×1000us | 1500 | 19.4 | 21.6 | 26.4 | 5 | 34.7 | 43.2 | - | DO-27S
1N6280A |  | 20.5V,1500W, TVS | 10×1000us | 1500 | 20.5 | 22.8 | 25.2 | 5 | 33.2 | 45.2 | - | DO-27S
1N6281 |  | 21.8V,1500W, TVS | 10×1000us | 1500 | 21.8 | 24.3 | 29.7 | 5 | 39.1 | 38.4 | - | DO-27S
1N6281A |  | 23.1V,1500W, TVS | 10×1000us | 1500 | 23.1 | 25.7 | 28.4 | 5 | 37.5 | 40 | - | DO-27S
1N6282 |  | 24.3V,1500W, TVS | 10×1000us | 1500 | 24.3 | 27 | 33 | 5 | 43.5 | 34.5 | - | DO-27S
1N6282A |  | 25.6V,1500W, TVS | 10×1000us | 1500 | 25.6 | 28.5 | 31.5 | 5 | 41.4 | 36.2 | - | DO-27S
1N6283 |  | 26.8V,1500W, TVS | 10×1000us | 1500 | 26.8 | 29.7 | 36.3 | 5 | 47.7 | 31.4 | - | DO-27S
1N6283A |  | 28.2V,1500W, TVS | 10×1000us | 1500 | 28.2 | 31.4 | 34.7 | 5 | 45.7 | 32.8 | - | DO-27S
1N6284 |  | 29.1V,1500W, TVS | 10×1000us | 1500 | 29.1 | 32.4 | 39.6 | 5 | 52 | 28.8 | - | DO-27S
1N6284A |  | 30.8V,1500W, TVS | 10×1000us | 1500 | 30.8 | 34.2 | 37.8 | 5 | 49.9 | 30.1 | - | DO-27S
1N6285 |  | 31.6V,1500W, TVS | 10×1000us | 1500 | 31.6 | 35.1 | 42.9 | 5 | 56.4 | 26.6 | - | DO-27S
1N6285A |  | 33.3V,1500W, TVS | 10×1000us | 1500 | 33.3 | 37.1 | 41 | 5 | 53.9 | 27.8 | - | DO-27S
1N6286 |  | 34.8V,1500W, TVS | 10×1000us | 1500 | 34.8 | 38.7 | 47.3 | 5 | 61.9 | 24.2 | - | DO-27S
1N6286A |  | 36.8V,1500W, TVS | 10×1000us | 1500 | 36.8 | 40.9 | 45.2 | 5 | 59.3 | 25.3 | - | DO-27S
1N6287 |  | 38.1V,1500W, TVS | 10×1000us | 1500 | 38.1 | 42.3 | 51.7 | 5 | 67.8 | 22.1 | - | DO-27S
1N6287A |  | 40.2V,1500W, TVS | 10×1000us | 1500 | 40.2 | 44.7 | 49.4 | 5 | 64.8 | 23.1 | - | DO-27S
1N6288 |  | 41.3V,1500W, TVS | 10×1000us | 1500 | 41.3 | 45.9 | 56.1 | 5 | 73.5 | 20.4 | - | DO-27S
1N6288A |  | 43.6V,1500W, TVS | 10×1000us | 1500 | 43.6 | 48.5 | 53.6 | 5 | 70.1 | 21.4 | - | DO-27S
1N6289 |  | 45.4V,1500W, TVS | 10×1000us | 1500 | 45.4 | 50.4 | 61.8 | 5 | 80.5 | 18.6 | - | DO-27S
1N6289A |  | 47.8V,1500W, TVS | 10×1000us | 1500 | 47.8 | 53.2 | 58.8 | 5 | 77 | 19.5 | - | DO-27S
1N6290 |  | 50.2V,1500W, TVS | 10×1000us | 1500 | 50.2 | 55.8 | 68.2 | 5 | 89 | 16.9 | - | DO-27S
1N6290A |  | 53V,1500W, TVS | 10×1000us | 1500 | 53 | 58.9 | 65.1 | 5 | 85 | 17.6 | - | DO-27S
1N6291 |  | 55.1V,1500W, TVS | 10×1000us | 1500 | 55.1 | 61.2 | 74.8 | 5 | 98 | 15.3 | - | DO-27S
1N6291A |  | 58.1V,1500W, TVS | 10×1000us | 1500 | 58.1 | 64.6 | 71.4 | 5 | 92 | 16.3 | - | DO-27S
1N6292 |  | 60.7V,1500W, TVS | 10×1000us | 1500 | 60.7 | 67.5 | 82.5 | 5 | 108 | 13.9 | - | DO-27S
1N6292A |  | 64.1V,1500W, TVS | 10×1000us | 1500 | 64.1 | 71.3 | 78.8 | 5 | 103 | 14.6 | - | DO-27S
1N6293 |  | 66.4V,1500W, TVS | 10×1000us | 1500 | 66.4 | 73.8 | 90.2 | 5 | 118 | 12.7 | - | DO-27S
1N6293A |  | 70.1V,1500W, TVS | 10×1000us | 1500 | 70.1 | 77.9 | 86.1 | 5 | 113 | 13.3 | - | DO-27S
1N6294 |  | 73.7V,1500W, TVS | 10×1000us | 1500 | 73.7 | 81.9 | 100 | 5 | 131 | 11.5 | - | DO-27S
1N6294A |  | 77.8V,1500W, TVS | 10×1000us | 1500 | 77.8 | 86.5 | 95.5 | 5 | 125 | 12 | - | DO-27S
1N6295 |  | 81V,1500W, TVS | 10×1000us | 1500 | 81 | 90 | 110 | 5 | 144 | 10.4 | - | DO-27S
1N6295A |  | 85.5V,1500W, TVS | 10×1000us | 1500 | 85.5 | 95 | 105 | 5 | 137 | 10.9 | - | DO-27S
1N6296 |  | 89.2V,1500W, TVS | 10×1000us | 1500 | 89.2 | 99 | 121 | 5 | 158 | 9.5 | - | DO-27S
1N6296A |  | 94V,1500W, TVS | 10×1000us | 1500 | 94 | 105 | 116 | 5 | 152 | 9.9 | - | DO-27S
1N6297 |  | 97.2V,1500W, TVS | 10×1000us | 1500 | 97.2 | 108 | 132 | 5 | 173 | 8.7 | - | DO-27S
1N6297A |  | 102V,1500W, TVS | 10×1000us | 1500 | 102 | 114 | 126 | 5 | 165 | 9.1 | - | DO-27S
1N6298 |  | 105V,1500W, TVS | 10×1000us | 1500 | 105 | 117 | 143 | 5 | 187 | 8 | - | DO-27S
1N6298A |  | 111V,1500W, TVS | 10×1000us | 1500 | 111 | 124 | 137 | 5 | 179 | 8.4 | - | DO-27S
1N6299 |  | 121V,1500W, TVS | 10×1000us | 1500 | 121 | 136 | 165 | 5 | 215 | 7 | - | DO-27S
1N6299A |  | 128V,1500W, TVS | 10×1000us | 1500 | 128 | 143 | 158 | 5 | 207 | 7.2 | - | DO-27S
1N6300 |  | 130V,1500W, TVS | 10×1000us | 1500 | 130 | 144 | 176 | 5 | 230 | 6.5 | - | DO-27S
1N6300A |  | 136V,1500W, TVS | 10×1000us | 1500 | 136 | 152 | 168 | 5 | 219 | 6.8 | - | DO-27S
1N6301 |  | 138V,1500W, TVS | 10×1000us | 1500 | 138 | 153 | 187 | 5 | 244 | 6.1 | - | DO-27S
1N6301A |  | 145V,1500W, TVS | 10×1000us | 1500 | 145 | 162 | 179 | 5 | 234 | 6.4 | - | DO-27S
1N6302 |  | 146V,1500W, TVS | 10×1000us | 1500 | 146 | 162 | 198 | 5 | 258 | 5.8 | - | DO-27S
1N6302A |  | 154V,1500W, TVS | 10×1000us | 1500 | 154 | 171 | 189 | 5 | 246 | 6.1 | - | DO-27S
1N6303 |  | 162V,1500W, TVS | 10×1000us | 1500 | 162 | 180 | 220 | 5 | 287 | 5.2 | - | DO-27S
1N6303A |  | 171V,1500W, TVS | 10×1000us | 1500 | 171 | 190 | 210 | 5 | 274 | 5.5 | - | DO-27S
3.0SMCJ10 |  | 10V,3000W,Surface Mount TVS | 10×1000us | 3000 | 10 | 11.1 | 13.6 | 1 | 18.8 | 159.6 | - | SMC
3.0SMCJ100 |  | 100V,3000W,Surface Mount TVS | 10×1000us | 3000 | 100 | 111 | 136 | 1 | 179 | 16.8 | - | SMC
3.0SMCJ100A |  | 100V,3000W,Surface Mount TVS | 10×1000us | 3000 | 100 | 111 | 123 | 1 | 162 | 18.5 | - | SMC
3.0SMCJ10A |  | 10V,3000W,Surface Mount TVS | 10×1000us | 3000 | 10 | 11.1 | 12.3 | 1 | 17 | 176.5 | - | SMC
3.0SMCJ11 |  | 11V,3000W,Surface Mount TVS | 10×1000us | 3000 | 11 | 12.2 | 14.9 | 1 | 20.1 | 149.3 | - | SMC
3.0SMCJ110 |  | 110V,3000W,Surface Mount TVS | 10×1000us | 3000 | 110 | 122 | 149 | 1 | 196 | 15.3 | - | SMC
3.0SMCJ110A |  | 110V,3000W,Surface Mount TVS | 10×1000us | 3000 | 110 | 122 | 135 | 1 | 177 | 16.9 | - | SMC
3.0SMCJ11A |  | 11V,3000W,Surface Mount TVS | 10×1000us | 3000 | 11 | 12.2 | 13.5 | 1 | 18.2 | 164.8 | - | SMC
3.0SMCJ12 |  | 12V,3000W,Surface Mount TVS | 10×1000us | 3000 | 12 | 13.3 | 16.3 | 1 | 22 | 136.4 | - | SMC
3.0SMCJ120 |  | 120V,3000W,Surface Mount TVS | 10×1000us | 3000 | 120 | 133 | 163 | 1 | 214 | 14 | - | SMC
3.0SMCJ120A |  | 120V,3000W,Surface Mount TVS | 10×1000us | 3000 | 120 | 133 | 147 | 1 | 193 | 15.5 | - | SMC
3.0SMCJ12A |  | 12V,3000W,Surface Mount TVS | 10×1000us | 3000 | 12 | 13.3 | 14.7 | 1 | 19.9 | 150.8 | - | SMC
3.0SMCJ13 |  | 13V,3000W,Surface Mount TVS | 10×1000us | 3000 | 13 | 14.4 | 17.6 | 1 | 23.8 | 126.1 | - | SMC
3.0SMCJ130 |  | 130V,3000W,Surface Mount TVS | 10×1000us | 3000 | 130 | 144 | 176 | 1 | 231 | 13 | - | SMC
3.0SMCJ130A |  | 130V,3000W,Surface Mount TVS | 10×1000us | 3000 | 130 | 144 | 159 | 1 | 209 | 14.4 | - | SMC
3.0SMCJ13A |  | 13V,3000W,Surface Mount TVS | 10×1000us | 3000 | 13 | 14.4 | 15.9 | 1 | 21.5 | 139.5 | - | SMC
3.0SMCJ14 |  | 14V,3000W,Surface Mount TVS | 10×1000us | 3000 | 14 | 15.6 | 19.1 | 1 | 25.8 | 116.3 | - | SMC
3.0SMCJ14A |  | 14V,3000W,Surface Mount TVS | 10×1000us | 3000 | 14 | 15.6 | 17.2 | 1 | 23.2 | 129.3 | - | SMC
3.0SMCJ15 |  | 15V,3000W,Surface Mount TVS | 10×1000us | 3000 | 15 | 16.7 | 20.4 | 1 | 26.9 | 111.5 | - | SMC
3.0SMCJ150 |  | 150V,3000W,Surface Mount TVS | 10×1000us | 3000 | 150 | 167 | 204 | 1 | 268 | 11.2 | - | SMC
3.0SMCJ150A |  | 150V,3000W,Surface Mount TVS | 10×1000us | 3000 | 150 | 167 | 185 | 1 | 243 | 12.3 | - | SMC
3.0SMCJ15A |  | 15V,3000W,Surface Mount TVS | 10×1000us | 3000 | 15 | 16.7 | 18.5 | 1 | 24.4 | 123 | - | SMC
3.0SMCJ16 |  | 16V,3000W,Surface Mount TVS | 10×1000us | 3000 | 16 | 17.8 | 21.8 | 1 | 28.8 | 104.2 | - | SMC
3.0SMCJ160 |  | 160V,3000W,Surface Mount TVS | 10×1000us | 3000 | 160 | 178 | 218 | 1 | 287 | 10.5 | - | SMC
3.0SMCJ160A |  | 160V,3000W,Surface Mount TVS | 10×1000us | 3000 | 160 | 178 | 197 | 1 | 259 | 11.6 | - | SMC
3.0SMCJ16A |  | 16V,3000W,Surface Mount TVS | 10×1000us | 3000 | 16 | 17.8 | 19.7 | 1 | 26 | 115.4 | - | SMC
3.0SMCJ17 |  | 17V,3000W,Surface Mount TVS | 10×1000us | 3000 | 17 | 18.9 | 23.1 | 1 | 30.5 | 98.4 | - | SMC
3.0SMCJ170 |  | 170V,3000W,Surface Mount TVS | 10×1000us | 3000 | 170 | 189 | 231 | 1 | 304 | 9.9 | - | SMC
3.0SMCJ170A |  | 170V,3000W,Surface Mount TVS | 10×1000us | 3000 | 170 | 189 | 209 | 1 | 275 | 10.9 | - | SMC
3.0SMCJ17A |  | 17V,3000W,Surface Mount TVS | 10×1000us | 3000 | 17 | 18.9 | 20.9 | 1 | 27.6 | 108.7 | - | SMC
3.0SMCJ18 |  | 18V,3000W,Surface Mount TVS | 10×1000us | 3000 | 18 | 20 | 24.4 | 1 | 32.2 | 93.2 | - | SMC
3.0SMCJ188 |  | 188V,3000W,Surface Mount TVS | 10×1000us | 3000 | 188 | 209 | 255 | 1 | 344 | 8.7 | - | SMC
3.0SMCJ188A |  | 188V,3000W,Surface Mount TVS | 10×1000us | 3000 | 188 | 209 | 231 | 1 | 328 | 9.1 | - | SMC
3.0SMCJ18A |  | 18V,3000W,Surface Mount TVS | 10×1000us | 3000 | 18 | 20 | 22.1 | 1 | 29.2 | 102.7 | - | SMC
3.0SMCJ20 |  | 20V,3000W,Surface Mount TVS | 10×1000us | 3000 | 20 | 22.2 | 27.1 | 1 | 35.8 | 83.8 | - | SMC
3.0SMCJ200 |  | 200V,3000W,Surface Mount TVS | 10×1000us | 3000 | 200 | 222 | 272 | 1 | 356 | 8.4 | - | SMC
3.0SMCJ200A |  | 200V,3000W,Surface Mount TVS | 10×1000us | 3000 | 200 | 222 | 246 | 1 | 323 | 9.3 | - | SMC
3.0SMCJ20A |  | 20V,3000W,Surface Mount TVS | 10×1000us | 3000 | 20 | 22.2 | 24.5 | 1 | 32.4 | 92.6 | - | SMC
3.0SMCJ22 |  | 22V,3000W,Surface Mount TVS | 10×1000us | 3000 | 22 | 24.4 | 29.8 | 1 | 39.4 | 76.1 | - | SMC
3.0SMCJ220 |  | 220V,3000W,Surface Mount TVS | 10×1000us | 3000 | 220 | 245 | 299 | 1 | 392 | 7.7 | - | SMC
3.0SMCJ220A |  | 220V,3000W,Surface Mount TVS | 10×1000us | 3000 | 220 | 245 | 270 | 1 | 355 | 8.5 | - | SMC
3.0SMCJ22A |  | 22V,3000W,Surface Mount TVS | 10×1000us | 3000 | 22 | 24.4 | 26.9 | 1 | 35.5 | 84.5 | - | SMC
3.0SMCJ24 |  | 24V,3000W,Surface Mount TVS | 10×1000us | 3000 | 24 | 26.7 | 32.6 | 1 | 43 | 69.8 | - | SMC
3.0SMCJ240 |  | 240V,3000W,Surface Mount TVS | 10×1000us | 3000 | 240 | 267 | 326 | 1 | 428 | 7 | - | SMC
3.0SMCJ240A |  | 240V,3000W,Surface Mount TVS | 10×1000us | 3000 | 240 | 267 | 295 | 1 | 388 | 7.7 | - | SMC
3.0SMCJ24A |  | 24V,3000W,Surface Mount TVS | 10×1000us | 3000 | 24 | 26.7 | 29.5 | 1 | 38.9 | 77.1 | - | SMC
3.0SMCJ250 |  | 250V,3000W,Surface Mount TVS | 10×1000us | 3000 | 250 | 278 | 340 | 1 | 446 | 6.7 | - | SMC
3.0SMCJ250A |  | 250V,3000W,Surface Mount TVS | 10×1000us | 3000 | 250 | 278 | 307 | 1 | 404 | 7.4 | - | SMC
3.0SMCJ26 |  | 26V,3000W,Surface Mount TVS | 10×1000us | 3000 | 26 | 28.9 | 35.3 | 1 | 46.6 | 64.4 | - | SMC
3.0SMCJ26A |  | 26V,3000W,Surface Mount TVS | 10×1000us | 3000 | 26 | 28.9 | 31.9 | 1 | 42.1 | 71.3 | - | SMC
3.0SMCJ28 |  | 28V,3000W,Surface Mount TVS | 10×1000us | 3000 | 28 | 31.1 | 38 | 1 | 50 | 60 | - | SMC
3.0SMCJ28A |  | 28V,3000W,Surface Mount TVS | 10×1000us | 3000 | 28 | 31.1 | 34.4 | 1 | 45.4 | 66.1 | - | SMC
3.0SMCJ30 |  | 30V,3000W,Surface Mount TVS | 10×1000us | 3000 | 30 | 33.3 | 40.7 | 1 | 53.5 | 56.1 | - | SMC
3.0SMCJ300 |  | 300V,3000W,Surface Mount TVS | 10×1000us | 3000 | 300 | 333 | 408 | 1 | 535 | 5.6 | - | SMC
3.0SMCJ300A |  | 300V,3000W,Surface Mount TVS | 10×1000us | 3000 | 300 | 333 | 368 | 1 | 485 | 6.2 | - | SMC
3.0SMCJ30A |  | 30V,3000W,Surface Mount TVS | 10×1000us | 3000 | 30 | 33.3 | 36.8 | 1 | 48.4 | 62 | - | SMC
3.0SMCJ33 |  | 33V,3000W,Surface Mount TVS | 10×1000us | 3000 | 33 | 36.7 | 44.9 | 1 | 59 | 50.8 | - | SMC
3.0SMCJ33A |  | 33V,3000W,Surface Mount TVS | 10×1000us | 3000 | 33 | 36.7 | 40.6 | 1 | 53.3 | 56.3 | - | SMC
3.0SMCJ350 |  | 350V,3000W,Surface Mount TVS | 10×1000us | 3000 | 350 | 389 | 476 | 1 | 624 | 4.8 | - | SMC
3.0SMCJ350A |  | 350V,3000W,Surface Mount TVS | 10×1000us | 3000 | 350 | 389 | 429 | 1 | 566 | 5.3 | - | SMC
3.0SMCJ36 |  | 36V,3000W,Surface Mount TVS | 10×1000us | 3000 | 36 | 40 | 48.9 | 1 | 64.3 | 46.7 | - | SMC
3.0SMCJ360 |  | 360V,3000W,Surface Mount TVS | 10×1000us | 3000 | 360 | 400 | 489 | 1 | 652 | 4.6 | - | SMC
3.0SMCJ360A |  | 360V,3000W,Surface Mount TVS | 10×1000us | 3000 | 360 | 400 | 442 | 1 | 582 | 5.2 | - | SMC
3.0SMCJ36A |  | 36V,3000W,Surface Mount TVS | 10×1000us | 3000 | 36 | 40 | 44.2 | 1 | 58.1 | 51.6 | - | SMC
3.0SMCJ40 |  | 40V,3000W,Surface Mount TVS | 10×1000us | 3000 | 40 | 44.4 | 54.3 | 1 | 71.4 | 42 | - | SMC
3.0SMCJ400 |  | 400V,3000W,Surface Mount TVS | 10×1000us | 3000 | 400 | 445 | 544 | 1 | 713 | 4.2 | - | SMC
3.0SMCJ400A |  | 400V,3000W,Surface Mount TVS | 10×1000us | 3000 | 400 | 445 | 491 | 1 | 646 | 4.6 | - | SMC
3.0SMCJ40A |  | 40V,3000W,Surface Mount TVS | 10×1000us | 3000 | 40 | 44.4 | 49.1 | 1 | 64.5 | 46.5 | - | SMC
3.0SMCJ43 |  | 43V,3000W,Surface Mount TVS | 10×1000us | 3000 | 43 | 47.8 | 58.4 | 1 | 76.7 | 39.1 | - | SMC
3.0SMCJ43A |  | 43V,3000W,Surface Mount TVS | 10×1000us | 3000 | 43 | 47.8 | 52.8 | 1 | 69.4 | 43.2 | - | SMC
3.0SMCJ440 |  | 440V,3000W,Surface Mount TVS | 10×1000us | 3000 | 440 | 489 | 598 | 1 | 784 | 3.8 | - | SMC
3.0SMCJ440A |  | 440V,3000W,Surface Mount TVS | 10×1000us | 3000 | 440 | 489 | 540 | 1 | 711 | 4.2 | - | SMC
3.0SMCJ45 |  | 45V,3000W,Surface Mount TVS | 10×1000us | 3000 | 45 | 50 | 61.1 | 1 | 80.3 | 37.4 | - | SMC
3.0SMCJ45A |  | 45V,3000W,Surface Mount TVS | 10×1000us | 3000 | 45 | 50 | 55.3 | 1 | 72.7 | 41.3 | - | SMC
3.0SMCJ48 |  | 48V,3000W,Surface Mount TVS | 10×1000us | 3000 | 48 | 53.3 | 65.1 | 1 | 85.5 | 35.1 | - | SMC
3.0SMCJ48A |  | 48V,3000W,Surface Mount TVS | 10×1000us | 3000 | 48 | 53.3 | 58.9 | 1 | 77.4 | 38.8 | - | SMC
3.0SMCJ5.0 |  | 5V,3000W,Surface Mount TVS | 10×1000us | 3000 | 5 | 6.4 | 7.82 | 1000 | 9.6 | 312.5 | - | SMC
3.0SMCJ5.0A |  | 5V,3000W,Surface Mount TVS | 10×1000us | 3000 | 5 | 6.4 | 7.07 | 1000 | 9.2 | 326.1 | - | SMC
3.0SMCJ51 |  | 51V,3000W,Surface Mount TVS | 10×1000us | 3000 | 51 | 56.7 | 69.3 | 1 | 91.1 | 32.9 | - | SMC
3.0SMCJ51A |  | 51V,3000W,Surface Mount TVS | 10×1000us | 3000 | 51 | 56.7 | 62.7 | 1 | 82.4 | 36.4 | - | SMC
3.0SMCJ54 |  | 54V,3000W,Surface Mount TVS | 10×1000us | 3000 | 54 | 60 | 73.3 | 1 | 96.3 | 31.2 | - | SMC
3.0SMCJ54A |  | 54V,3000W,Surface Mount TVS | 10×1000us | 3000 | 54 | 60 | 66.3 | 1 | 87.1 | 34.4 | - | SMC
3.0SMCJ58 |  | 58V,3000W,Surface Mount TVS | 10×1000us | 3000 | 58 | 64.4 | 78.7 | 1 | 103 | 29.1 | - | SMC
3.0SMCJ58A |  | 58V,3000W,Surface Mount TVS | 10×1000us | 3000 | 58 | 64.4 | 71.2 | 1 | 93.6 | 32.1 | - | SMC
3.0SMCJ6.0 |  | 6V,3000W,Surface Mount TVS | 10×1000us | 3000 | 6 | 6.67 | 8.15 | 1000 | 11.4 | 263.2 | - | SMC
3.0SMCJ6.0A |  | 6V,3000W,Surface Mount TVS | 10×1000us | 3000 | 6 | 6.67 | 7.37 | 1000 | 10.3 | 291.3 | - | SMC
3.0SMCJ6.5 |  | 6.5V,3000W,Surface Mount TVS | 10×1000us | 3000 | 6.5 | 7.22 | 8.82 | 500 | 12.3 | 243.9 | - | SMC
3.0SMCJ6.5A |  | 6.5V,3000W,Surface Mount TVS | 10×1000us | 3000 | 6.5 | 7.22 | 7.98 | 500 | 11.2 | 267.9 | - | SMC
3.0SMCJ6.8 |  | 6.8V,3000W,Surface Mount TVS | 10×1000us | 3000 | 6.8 | 7.56 | 9.22 | 500 | 12.1 | 247.9 | - | SMC
3.0SMCJ6.8A |  | 6.8V,3000W,Surface Mount TVS | 10×1000us | 3000 | 6.8 | 7.56 | 8.35 | 500 | 12 | 250 | - | SMC
3.0SMCJ60 |  | 60V,3000W,Surface Mount TVS | 10×1000us | 3000 | 60 | 66.7 | 81.5 | 1 | 107 | 28 | - | SMC
3.0SMCJ60A |  | 60V,3000W,Surface Mount TVS | 10×1000us | 3000 | 60 | 66.7 | 73.7 | 1 | 96.8 | 31 | - | SMC
3.0SMCJ64 |  | 64V,3000W,Surface Mount TVS | 10×1000us | 3000 | 64 | 71.1 | 86.9 | 1 | 114 | 26.3 | - | SMC
3.0SMCJ64A |  | 64V,3000W,Surface Mount TVS | 10×1000us | 3000 | 64 | 71.1 | 78.6 | 1 | 103 | 29.1 | - | SMC
3.0SMCJ68 |  | 68V,3000W,Surface Mount TVS | 10×1000us | 3000 | 68 | 75.5 | 92.3 | 1 | 121 | 24.8 | - | SMC
3.0SMCJ68A |  | 68V,3000W,Surface Mount TVS | 10×1000us | 3000 | 68 | 75.5 | 83.5 | 1 | 109 | 27.5 | - | SMC
3.0SMCJ7.0 |  | 7V,3000W,Surface Mount TVS | 10×1000us | 3000 | 7 | 7.78 | 9.51 | 200 | 13.3 | 225.6 | - | SMC
3.0SMCJ7.0A |  | 7V,3000W,Surface Mount TVS | 10×1000us | 3000 | 7 | 7.78 | 8.6 | 200 | 12 | 250 | - | SMC
3.0SMCJ7.5 |  | 7.5V,3000W,Surface Mount TVS | 10×1000us | 3000 | 7.5 | 8.33 | 10.2 | 100 | 14.3 | 209.8 | - | SMC
3.0SMCJ7.5A |  | 7.5V,3000W,Surface Mount TVS | 10×1000us | 3000 | 7.5 | 8.33 | 9.21 | 100 | 12.9 | 232.6 | - | SMC
3.0SMCJ70 |  | 70V,3000W,Surface Mount TVS | 10×1000us | 3000 | 70 | 77.8 | 95.1 | 1 | 125 | 24 | - | SMC
3.0SMCJ70A |  | 70V,3000W,Surface Mount TVS | 10×1000us | 3000 | 70 | 77.8 | 86 | 1 | 113 | 26.5 | - | SMC
3.0SMCJ75 |  | 75V,3000W,Surface Mount TVS | 10×1000us | 3000 | 75 | 83.3 | 102 | 1 | 134 | 22.4 | - | SMC
3.0SMCJ75A |  | 75V,3000W,Surface Mount TVS | 10×1000us | 3000 | 75 | 83.3 | 92.1 | 1 | 121 | 24.8 | - | SMC
3.0SMCJ78 |  | 78V,3000W,Surface Mount TVS | 10×1000us | 3000 | 78 | 86.7 | 106 | 1 | 139 | 21.6 | - | SMC
3.0SMCJ78A |  | 78V,3000W,Surface Mount TVS | 10×1000us | 3000 | 78 | 86.7 | 95.8 | 1 | 126 | 23.8 | - | SMC
3.0SMCJ8.0 |  | 8V,3000W,Surface Mount TVS | 10×1000us | 3000 | 8 | 8.89 | 10.9 | 50 | 15 | 200 | - | SMC
3.0SMCJ8.0A |  | 8V,3000W,Surface Mount TVS | 10×1000us | 3000 | 8 | 8.89 | 9.83 | 50 | 13.6 | 220.6 | - | SMC
3.0SMCJ8.5 |  | 8.5V,3000W,Surface Mount TVS | 10×1000us | 3000 | 8.5 | 9.44 | 11.5 | 20 | 15.9 | 188.7 | - | SMC
3.0SMCJ8.5A |  | 8.5V,3000W,Surface Mount TVS | 10×1000us | 3000 | 8.5 | 9.44 | 10.4 | 20 | 14.4 | 208.3 | - | SMC
3.0SMCJ85 |  | 85V,3000W,Surface Mount TVS | 10×1000us | 3000 | 85 | 94.4 | 115 | 1 | 151 | 19.9 | - | SMC
3.0SMCJ85A |  | 85V,3000W,Surface Mount TVS | 10×1000us | 3000 | 85 | 94.4 | 104 | 1 | 137 | 21.9 | - | SMC
3.0SMCJ9.0 |  | 9V,3000W,Surface Mount TVS | 10×1000us | 3000 | 9 | 10 | 12.2 | 1 | 16.9 | 177.5 | - | SMC
3.0SMCJ9.0A |  | 9V,3000W,Surface Mount TVS | 10×1000us | 3000 | 9 | 10 | 11.1 | 1 | 15.4 | 194.8 | - | SMC
3.0SMCJ90 |  | 90V,3000W,Surface Mount TVS | 10×1000us | 3000 | 90 | 100 | 122 | 1 | 160 | 18.8 | - | SMC
3.0SMCJ90A |  | 90V,3000W,Surface Mount TVS | 10×1000us | 3000 | 90 | 100 | 111 | 1 | 146 | 20.5 | - | SMC
5KP10 |  | 10V,5000W, TVS | 10×1000us | 5000 | 10 | 11.1 | 13.6 | 15 | 18.8 | 266 | - | R-6
5KP100 |  | 100V,5000W, TVS | 10×1000us | 5000 | 100 | 111 | 136 | 10 | 179 | 27.9 | - | R-6
5KP100A |  | 100V,5000W, TVS | 10×1000us | 5000 | 100 | 111 | 123 | 10 | 162 | 30.9 | - | R-6
5KP10A |  | 10V,5000W, TVS | 10×1000us | 5000 | 10 | 11.1 | 12.3 | 15 | 17 | 294 | - | R-6
5KP11 |  | 11V,5000W, TVS | 10×1000us | 5000 | 11 | 12.2 | 14.9 | 10 | 20.1 | 249 | - | R-6
5KP110 |  | 110V,5000W, TVS | 10×1000us | 5000 | 110 | 122 | 149 | 10 | 196 | 25.5 | - | R-6
5KP110A |  | 110V,5000W, TVS | 10×1000us | 5000 | 110 | 122 | 135 | 10 | 177 | 28.2 | - | R-6
5KP11A |  | 11V,5000W, TVS | 10×1000us | 5000 | 11 | 12.2 | 13.5 | 10 | 18.2 | 275 | - | R-6
5KP12 |  | 12V,5000W, TVS | 10×1000us | 5000 | 12 | 13.3 | 16.3 | 10 | 22 | 227 | - | R-6
5KP12A |  | 12V,5000W, TVS | 10×1000us | 5000 | 12 | 13.3 | 14.7 | 10 | 19.9 | 251 | - | R-6
5KP13 |  | 13V,5000W, TVS | 10×1000us | 5000 | 13 | 14.4 | 17.6 | 10 | 23.8 | 210 | - | R-6
5KP13A |  | 13V,5000W, TVS | 10×1000us | 5000 | 13 | 14.4 | 15.9 | 10 | 21.5 | 233 | - | R-6
5KP14 |  | 14V,5000W, TVS | 10×1000us | 5000 | 14 | 15.6 | 19.1 | 10 | 25.8 | 194 | - | R-6
5KP14A |  | 14V,5000W, TVS | 10×1000us | 5000 | 14 | 15.6 | 17.2 | 10 | 23.2 | 216 | - | R-6
5KP15 |  | 15V,5000W, TVS | 10×1000us | 5000 | 15 | 16.7 | 20.4 | 10 | 26.9 | 186 | - | R-6
5KP15A |  | 15V,5000W, TVS | 10×1000us | 5000 | 15 | 16.7 | 18.5 | 10 | 24.4 | 205 | - | R-6
5KP16 |  | 16V,5000W, TVS | 10×1000us | 5000 | 16 | 17.8 | 21.8 | 10 | 28.8 | 174 | - | R-6
5KP16A |  | 16V,5000W, TVS | 10×1000us | 5000 | 16 | 17.8 | 19.7 | 10 | 26 | 192 | - | R-6
5KP17 |  | 17V,5000W, TVS | 10×1000us | 5000 | 17 | 18.9 | 23.1 | 10 | 30.5 | 164 | - | R-6
5KP17A |  | 17V,5000W, TVS | 10×1000us | 5000 | 17 | 18.9 | 20.9 | 10 | 27.6 | 181 | - | R-6
5KP18 |  | 18V,5000W, TVS | 10×1000us | 5000 | 18 | 20 | 24.4 | 10 | 32.2 | 155 | - | R-6
5KP18A |  | 18V,5000W, TVS | 10×1000us | 5000 | 18 | 20 | 22.1 | 10 | 29.2 | 171 | - | R-6
5KP20 |  | 20V,5000W, TVS | 10×1000us | 5000 | 20 | 22.2 | 27.1 | 10 | 35.8 | 140 | - | R-6
5KP20A |  | 20V,5000W, TVS | 10×1000us | 5000 | 20 | 22.2 | 24.5 | 10 | 32.4 | 154 | - | R-6
5KP22 |  | 22V,5000W, TVS | 10×1000us | 5000 | 22 | 24.4 | 29.8 | 10 | 39.4 | 127 | - | R-6
5KP22A |  | 22V,5000W, TVS | 10×1000us | 5000 | 22 | 24.4 | 26.9 | 10 | 35.5 | 141 | - | R-6
5KP24 |  | 24V,5000W, TVS | 10×1000us | 5000 | 24 | 26.7 | 32.6 | 10 | 43 | 116 | - | R-6
5KP24A |  | 24V,5000W, TVS | 10×1000us | 5000 | 24 | 26.7 | 29.5 | 10 | 38.9 | 129 | - | R-6
5KP26 |  | 26V,5000W, TVS | 10×1000us | 5000 | 26 | 28.9 | 35.3 | 10 | 46.6 | 107 | - | R-6
5KP26A |  | 26V,5000W, TVS | 10×1000us | 5000 | 26 | 28.9 | 31.9 | 10 | 42.1 | 119 | - | R-6
5KP28 |  | 28V,5000W, TVS | 10×1000us | 5000 | 28 | 31.1 | 38 | 10 | 50.1 | 100 | - | R-6
5KP28A |  | 28V,5000W, TVS | 10×1000us | 5000 | 28 | 31.1 | 34.4 | 10 | 45.4 | 110 | - | R-6
5KP30 |  | 30V,5000W, TVS | 10×1000us | 5000 | 30 | 33.3 | 40.7 | 10 | 53.5 | 93.5 | - | R-6
5KP30A |  | 30V,5000W, TVS | 10×1000us | 5000 | 30 | 33.3 | 36.8 | 10 | 48.4 | 103 | - | R-6
5KP33 |  | 33V,5000W, TVS | 10×1000us | 5000 | 33 | 36.7 | 44.9 | 10 | 59 | 84.7 | - | R-6
5KP33A |  | 33V,5000W, TVS | 10×1000us | 5000 | 33 | 36.7 | 40.6 | 10 | 53.3 | 93.8 | - | R-6
5KP36 |  | 36V,5000W, TVS | 10×1000us | 5000 | 36 | 40 | 48.9 | 10 | 64.3 | 77.8 | - | R-6
5KP36A |  | 36V,5000W, TVS | 10×1000us | 5000 | 36 | 40 | 44.2 | 10 | 58.1 | 86.1 | - | R-6
5KP40 |  | 40V,5000W, TVS | 10×1000us | 5000 | 40 | 44.4 | 54.3 | 10 | 71.4 | 70 | - | R-6
5KP40A |  | 40V,5000W, TVS | 10×1000us | 5000 | 40 | 44.4 | 49.1 | 10 | 64.5 | 77.5 | - | R-6
5KP43 |  | 43V,5000W, TVS | 10×1000us | 5000 | 43 | 47.8 | 58.4 | 10 | 76.7 | 65.2 | - | R-6
5KP43A |  | 43V,5000W, TVS | 10×1000us | 5000 | 43 | 47.8 | 52.8 | 10 | 69.4 | 72 | - | R-6
5KP45 |  | 45V,5000W, TVS | 10×1000us | 5000 | 45 | 50 | 61.1 | 10 | 80.3 | 62.3 | - | R-6
5KP45A |  | 45V,5000W, TVS | 10×1000us | 5000 | 45 | 50 | 55.3 | 10 | 72.7 | 68.8 | - | R-6
5KP48 |  | 48V,5000W, TVS | 10×1000us | 5000 | 48 | 53.3 | 65.2 | 10 | 85.5 | 58.5 | - | R-6
5KP48A |  | 48V,5000W, TVS | 10×1000us | 5000 | 48 | 53.3 | 58.9 | 10 | 77.4 | 64.6 | - | R-6
5KP5.0 |  | 5V,5000W, TVS | 10×1000us | 5000 | 5 | 6.4 | 7.3 | 2000 | 9.6 | 521 | - | R-6
5KP5.0A |  | 5V,5000W, TVS | 10×1000us | 5000 | 5 | 6.4 | 7 | 2000 | 9.2 | 544 | - | R-6
5KP51 |  | 51V,5000W, TVS | 10×1000us | 5000 | 51 | 56.1 | 69.3 | 10 | 91.1 | 54.9 | - | R-6
5KP51A |  | 51V,5000W, TVS | 10×1000us | 5000 | 51 | 56.7 | 62.7 | 10 | 82.4 | 60.7 | - | R-6
5KP54 |  | 54V,5000W, TVS | 10×1000us | 5000 | 54 | 60 | 73.3 | 10 | 96.3 | 51.9 | - | R-6
5KP54A |  | 54V,5000W, TVS | 10×1000us | 5000 | 54 | 60 | 66.3 | 10 | 87.1 | 57.4 | - | R-6
5KP58 |  | 58V,5000W, TVS | 10×1000us | 5000 | 58 | 64.4 | 78.7 | 10 | 103 | 48.5 | - | R-6
5KP58A |  | 58V,5000W, TVS | 10×1000us | 5000 | 58 | 64.4 | 71.2 | 10 | 94 | 53.2 | - | R-6
5KP6.0 |  | 6V,5000W, TVS | 10×1000us | 5000 | 6 | 6.67 | 8.15 | 5000 | 11.4 | 439 | - | R-6
5KP6.0A |  | 6V,5000W, TVS | 10×1000us | 5000 | 6 | 6.67 | 7.37 | 5000 | 10.3 | 485 | - | R-6
5KP6.5 |  | 6.5V,5000W, TVS | 10×1000us | 5000 | 6.5 | 7.22 | 8.8 | 2000 | 12.3 | 407 | - | R-6
5KP6.5A |  | 6.5V,5000W, TVS | 10×1000us | 5000 | 6.5 | 7.22 | 7.98 | 2000 | 11.2 | 446 | - | R-6
5KP60 |  | 60V,5000W, TVS | 10×1000us | 5000 | 60 | 66.7 | 81.5 | 10 | 107 | 46.7 | - | R-6
5KP60A |  | 60V,5000W, TVS | 10×1000us | 5000 | 60 | 66.7 | 73.7 | 10 | 97 | 51.5 | - | R-6
5KP64 |  | 64V,5000W, TVS | 10×1000us | 5000 | 64 | 71.1 | 96.9 | 10 | 114 | 43.9 | - | R-6
5KP64A |  | 64V,5000W, TVS | 10×1000us | 5000 | 64 | 71.1 | 78.6 | 10 | 103 | 48.5 | - | R-6
5KP7.0 |  | 7V,5000W, TVS | 10×1000us | 5000 | 7 | 7.78 | 9.51 | 1000 | 13.3 | 376 | - | R-6
5KP7.0A |  | 7V,5000W, TVS | 10×1000us | 5000 | 7 | 7.78 | 8.6 | 1000 | 12 | 417 | - | R-6
5KP7.5 |  | 7.5V,5000W, TVS | 10×1000us | 5000 | 7.5 | 8.33 | 10.2 | 250 | 14.3 | 350 | - | R-6
5KP7.5A |  | 7.5V,5000W, TVS | 10×1000us | 5000 | 7.5 | 8.33 | 9.21 | 250 | 12.9 | 388 | - | R-6
5KP70 |  | 70V,5000W, TVS | 10×1000us | 5000 | 70 | 77.6 | 95.1 | 10 | 125 | 40 | - | R-6
5KP70A |  | 70V,5000W, TVS | 10×1000us | 5000 | 70 | 77.6 | 86 | 10 | 113 | 44.2 | - | R-6
5KP75 |  | 75V,5000W, TVS | 10×1000us | 5000 | 75 | 83.3 | 102 | 10 | 134 | 37.3 | - | R-6
5KP75A |  | 75V,5000W, TVS | 10×1000us | 5000 | 75 | 83.3 | 92.1 | 10 | 121 | 41.3 | - | R-6
5KP78 |  | 78V,5000W, TVS | 10×1000us | 5000 | 78 | 86.7 | 106 | 10 | 139 | 36 | - | R-6
5KP78A |  | 78V,5000W, TVS | 10×1000us | 5000 | 78 | 86.7 | 95.8 | 10 | 126 | 39.7 | - | R-6
5KP8.0 |  | 8V,5000W, TVS | 10×1000us | 5000 | 8 | 8.89 | 10.9 | 150 | 15 | 333 | - | R-6
5KP8.0A |  | 8V,5000W, TVS | 10×1000us | 5000 | 8 | 8.89 | 9.83 | 150 | 13.6 | 368 | - | R-6
5KP8.5 |  | 8.5V,5000W, TVS | 10×1000us | 5000 | 8.5 | 9.44 | 11.5 | 50 | 15.9 | 315 | - | R-6
5KP8.5A |  | 8.5V,5000W, TVS | 10×1000us | 5000 | 8.5 | 9.44 | 10.4 | 50 | 14.4 | 347 | - | R-6
5KP85 |  | 85V,5000W, TVS | 10×1000us | 5000 | 85 | 94.4 | 115 | 10 | 151 | 33.1 | - | R-6
5KP85A |  | 85V,5000W, TVS | 10×1000us | 5000 | 85 | 94.4 | 104 | 10 | 137 | 36.5 | - | R-6
5KP9.0 |  | 9V,5000W, TVS | 10×1000us | 5000 | 9 | 10 | 12.2 | 20 | 16.9 | 296 | - | R-6
5KP9.0A |  | 9V,5000W, TVS | 10×1000us | 5000 | 9 | 10 | 11.1 | 20 | 15.4 | 325 | - | R-6
5KP90 |  | 90V,5000W, TVS | 10×1000us | 5000 | 90 | 100 | 122 | 10 | 160 | 31.3 | - | R-6
5KP90A |  | 90V,5000W, TVS | 10×1000us | 5000 | 90 | 100 | 111 | 10 | 146 | 34.2 | - | R-6
BL0504H-6L |  | 5V,W,Surface Mount TVS | 8×21us |  | 5 | 6.5 | 9 | 0.1 | 13 | 4 | 1 | SOT-23-6L
BZD27C100P |  | 82V,150W,Surface Mount TVS | 10×1000us | 150 | 82 | 94 | 106 | 1 | 139 | 1.1 | - | SOD-123FL
BZD27C10P |  | 8.2V,150W,Surface Mount TVS | 10×1000us | 150 | 8.2 | 9.4 | 10.6 | 20 | 14.8 | 10.1 | - | SOD-123FL
BZD27C110P |  | 91V,150W,Surface Mount TVS | 10×1000us | 150 | 91 | 104 | 116 | 1 | 139 | 1.1 | - | SOD-123FL
BZD27C11P |  | 9.1V,150W,Surface Mount TVS | 10×1000us | 150 | 9.1 | 10.4 | 11.6 | 2 | 15.7 | 9.6 | - | SOD-123FL
BZD27C120P |  | 100V,150W,Surface Mount TVS | 10×1000us | 150 | 100 | 114 | 127 | 1 | 152 | 1 | - | SOD-123FL
BZD27C12P |  | 10V,150W,Surface Mount TVS | 10×1000us | 150 | 10 | 11.4 | 12.7 | 2 | 17 | 8.8 | - | SOD-123FL
BZD27C130P |  | 110V,150W,Surface Mount TVS | 10×1000us | 150 | 110 | 124 | 141 | 1 | 169 | 0.9 | - | SOD-123FL
BZD27C13P |  | 11V,150W,Surface Mount TVS | 10×1000us | 150 | 11 | 12.4 | 14.1 | 2 | 18.9 | 7.9 | - | SOD-123FL
BZD27C150P |  | 120V,150W,Surface Mount TVS | 10×1000us | 150 | 120 | 138 | 156 | 1 | 187 | 0.8 | - | SOD-123FL
BZD27C15P |  | 12V,150W,Surface Mount TVS | 10×1000us | 150 | 12 | 13.8 | 15.6 | 2 | 20.9 | 7.2 | - | SOD-123FL
BZD27C160P |  | 130V,150W,Surface Mount TVS | 10×1000us | 150 | 130 | 153 | 171 | 1 | 205 | 0.7 | - | SOD-123FL
BZD27C16P |  | 13V,150W,Surface Mount TVS | 10×1000us | 150 | 13 | 15.3 | 17.1 | 1 | 22.9 | 6.6 | - | SOD-123FL
BZD27C180P |  | 150V,150W,Surface Mount TVS | 10×1000us | 150 | 150 | 168 | 191 | 1 | 229 | 0.7 | - | SOD-123FL
BZD27C18P |  | 15V,150W,Surface Mount TVS | 10×1000us | 150 | 15 | 16.8 | 19.1 | 1 | 25.6 | 5.9 | - | SOD-123FL
BZD27C200P |  | 160V,150W,Surface Mount TVS | 10×1000us | 150 | 160 | 188 | 212 | 1 | 254 | 0.6 | - | SOD-123FL
BZD27C20P |  | 16V,150W,Surface Mount TVS | 10×1000us | 150 | 16 | 18.8 | 21.2 | 1 | 28.4 | 5.3 | - | SOD-123FL
BZD27C22P |  | 18V,150W,Surface Mount TVS | 10×1000us | 150 | 18 | 20.8 | 23.3 | 1 | 31 | 4.8 | - | SOD-123FL
BZD27C24P |  | 20V,150W,Surface Mount TVS | 10×1000us | 150 | 20 | 22.8 | 25.6 | 1 | 33.8 | 4.4 | - | SOD-123FL
BZD27C27P |  | 22V,150W,Surface Mount TVS | 10×1000us | 150 | 22 | 25.1 | 28.9 | 1 | 38.1 | 3.9 | - | SOD-123FL
BZD27C30P |  | 24V,150W,Surface Mount TVS | 10×1000us | 150 | 24 | 28 | 32 | 1 | 42.2 | 3.6 | - | SOD-123FL
BZD27C33P |  | 27V,150W,Surface Mount TVS | 10×1000us | 150 | 27 | 31 | 35 | 1 | 46.2 | 3.2 | - | SOD-123FL
BZD27C36P |  | 30V,150W,Surface Mount TVS | 10×1000us | 150 | 30 | 34 | 38 | 1 | 50.1 | 3 | - | SOD-123FL
BZD27C39P |  | 33V,150W,Surface Mount TVS | 10×1000us | 150 | 33 | 37 | 41 | 1 | 54.1 | 2.8 | - | SOD-123FL
BZD27C43P |  | 36V,150W,Surface Mount TVS | 10×1000us | 150 | 36 | 40 | 46 | 1 | 60.7 | 2.5 | - | SOD-123FL
BZD27C47P |  | 39V,150W,Surface Mount TVS | 10×1000us | 150 | 39 | 44 | 50 | 1 | 65.5 | 2.3 | - | SOD-123FL
BZD27C51P |  | 43V,150W,Surface Mount TVS | 10×1000us | 150 | 43 | 48 | 54 | 1 | 70.8 | 2.1 | - | SOD-123FL
BZD27C56P |  | 47V,150W,Surface Mount TVS | 10×1000us | 150 | 47 | 52 | 60 | 1 | 78.6 | 1.9 | - | SOD-123FL
BZD27C62P |  | 51V,150W,Surface Mount TVS | 10×1000us | 150 | 51 | 58 | 66 | 1 | 86.5 | 1.7 | - | SOD-123FL
BZD27C68P |  | 56V,150W,Surface Mount TVS | 10×1000us | 150 | 56 | 64 | 72 | 1 | 94.4 | 1.6 | - | SOD-123FL
BZD27C6V8P |  | 5.6V,150W,Surface Mount TVS | 10×1000us | 150 | 5.6 | 6.3 | 7.2 | 1500 | 10.2 | 14.7 | - | SOD-123FL
BZD27C75P |  | 62V,150W,Surface Mount TVS | 10×1000us | 150 | 62 | 70 | 79 | 1 | 103.5 | 1.4 | - | SOD-123FL
BZD27C7V5P |  | 6.2V,150W,Surface Mount TVS | 10×1000us | 150 | 6.2 | 7 | 7.9 | 1500 | 11.3 | 13.3 | - | SOD-123FL
BZD27C80P |  | 66V,150W,Surface Mount TVS | 10×1000us | 150 | 66 | 75 | 85 | 1 | 111.2 | 1.3 | - | SOD-123FL
BZD27C82P |  | 68V,150W,Surface Mount TVS | 10×1000us | 150 | 68 | 77 | 87 | 1 | 114 | 1.3 | - | SOD-123FL
BZD27C8V2P |  | 6.8V,150W,Surface Mount TVS | 10×1000us | 150 | 6.8 | 7.7 | 8.7 | 1200 | 12.3 | 12.2 | - | SOD-123FL
BZD27C91P |  | 75V,150W,Surface Mount TVS | 10×1000us | 150 | 75 | 85 | 96 | 1 | 126 | 1.2 | - | SOD-123FL
BZD27C9V1P |  | 7.5V,150W,Surface Mount TVS | 10×1000us | 150 | 7.5 | 8.5 | 9.6 | 100 | 13.3 | 11.3 | - | SOD-123FL
BZG04-10 |  | 10V,300W,Surface Mount TVS | 10×1000us | 300 | 10 | 11.4 |  | 2 | 16.83 | 17.7 | - | SMA
BZG04-100 |  | 100V,300W,Surface Mount TVS | 10×1000us | 300 | 100 | 114 |  | 1 | 165.33 | 1.8 | - | SMA
BZG04-11 |  | 11V,300W,Surface Mount TVS | 10×1000us | 300 | 11 | 12.4 |  | 2 | 18.711 | 15.9 | - | SMA
BZG04-110 |  | 110V,300W,Surface Mount TVS | 10×1000us | 300 | 110 | 124 |  | 1 | 183.15 | 1.6 | - | SMA
BZG04-12 |  | 12V,300W,Surface Mount TVS | 10×1000us | 300 | 12 | 13.8 |  | 2 | 20.691 | 14.4 | - | SMA
BZG04-120 |  | 120V,300W,Surface Mount TVS | 10×1000us | 300 | 120 | 138 |  | 1 | 201.96 | 1.5 | - | SMA
BZG04-13 |  | 13V,300W,Surface Mount TVS | 10×1000us | 300 | 13 | 15.3 |  | 1 | 22.671 | 13.1 | - | SMA
BZG04-130 |  | 130V,300W,Surface Mount TVS | 10×1000us | 300 | 130 | 153 |  | 1 | 221.76 | 1.3 | - | SMA
BZG04-15 |  | 15V,300W,Surface Mount TVS | 10×1000us | 300 | 15 | 16.8 |  | 1 | 25.344 | 11.7 | - | SMA
BZG04-150 |  | 150V,300W,Surface Mount TVS | 10×1000us | 300 | 150 | 168 |  | 1 | 246.51 | 1.2 | - | SMA
BZG04-16 |  | 16V,300W,Surface Mount TVS | 10×1000us | 300 | 16 | 18.8 |  | 1 | 28.116 | 10.6 | - | SMA
BZG04-160 |  | 160V,300W,Surface Mount TVS | 10×1000us | 300 | 160 | 188 |  | 1 | 273.24 | 1.1 | - | SMA
BZG04-18 |  | 18V,300W,Surface Mount TVS | 10×1000us | 300 | 18 | 20.8 |  | 1 | 30.69 | 9.7 | - | SMA
BZG04-180 |  | 180V,300W,Surface Mount TVS | 10×1000us | 300 | 180 | 208 |  | 1 | 301.95 | 1 | - | SMA
BZG04-20 |  | 20V,300W,Surface Mount TVS | 10×1000us | 300 | 20 | 22.8 |  | 1 | 33.462 | 8.9 | - | SMA
BZG04-200 |  | 200V,300W,Surface Mount TVS | 10×1000us | 300 | 200 | 228 |  | 1 | 332.64 | 0.9 | - | SMA
BZG04-22 |  | 22V,300W,Surface Mount TVS | 10×1000us | 300 | 22 | 25.1 |  | 1 | 37.719 | 7.9 | - | SMA
BZG04-220 |  | 220V,300W,Surface Mount TVS | 10×1000us | 300 | 220 | 251 |  | 1 | 376.2 | 0.8 | - | SMA
BZG04-24 |  | 24V,300W,Surface Mount TVS | 10×1000us | 300 | 24 | 28 |  | 1 | 41.778 | 7.1 | - | SMA
BZG04-27 |  | 27V,300W,Surface Mount TVS | 10×1000us | 300 | 27 | 31 |  | 1 | 45.738 | 6.5 | - | SMA
BZG04-30 |  | 30V,300W,Surface Mount TVS | 10×1000us | 300 | 30 | 34 |  | 1 | 49.599 | 6 | - | SMA
BZG04-33 |  | 33V,300W,Surface Mount TVS | 10×1000us | 300 | 33 | 37 |  | 1 | 53.559 | 5.5 | - | SMA
BZG04-36 |  | 36V,300W,Surface Mount TVS | 10×1000us | 300 | 36 | 40 |  | 1 | 60.093 | 4.9 | - | SMA
BZG04-39 |  | 39V,300W,Surface Mount TVS | 10×1000us | 300 | 39 | 44 |  | 1 | 64.845 | 4.6 | - | SMA
BZG04-43 |  | 43V,300W,Surface Mount TVS | 10×1000us | 300 | 43 | 48 |  | 1 | 70.092 | 4.2 | - | SMA
BZG04-47 |  | 47V,300W,Surface Mount TVS | 10×1000us | 300 | 47 | 52 |  | 1 | 77.814 | 3.8 | - | SMA
BZG04-51 |  | 51V,300W,Surface Mount TVS | 10×1000us | 300 | 51 | 58 |  | 1 | 85.635 | 3.5 | - | SMA
BZG04-56 |  | 56V,300W,Surface Mount TVS | 10×1000us | 300 | 56 | 64 |  | 1 | 93.456 | 3.2 | - | SMA
BZG04-62 |  | 62V,300W,Surface Mount TVS | 10×1000us | 300 | 62 | 70 |  | 1 | 102.465 | 2.9 | - | SMA
BZG04-68 |  | 68V,300W,Surface Mount TVS | 10×1000us | 300 | 68 | 77 |  | 1 | 112.86 | 2.6 | - | SMA
BZG04-75 |  | 75V,300W,Surface Mount TVS | 10×1000us | 300 | 75 | 85 |  | 1 | 124.74 | 2.4 | - | SMA
BZG04-82 |  | 82V,300W,Surface Mount TVS | 10×1000us | 300 | 82 | 94 |  | 1 | 137.61 | 2.2 | - | SMA
BZG04-8V2 |  | 8.2V,300W,Surface Mount TVS | 10×1000us | 300 | 8.2 | 9.4 |  | 20 | 14.652 | 20.3 | - | SMA
BZG04-91 |  | 91V,300W,Surface Mount TVS | 10×1000us | 300 | 91 | 104 |  | 1 | 150.48 | 2 | - | SMA
BZG04-9V1 |  | 9.1V,300W,Surface Mount TVS | 10×1000us | 300 | 9.1 | 10.4 |  | 2 | 15.543 | 19.1 | - | SMA
BZW04-10 |  | 10.2V,400W, TVS | 10×1000us | 400 | 10.2 | 11.4 | 12.6 | 5 | 16.7 | 24 | - | DO-41
BZW04-102 |  | 102V,400W, TVS | 10×1000us | 400 | 102 | 114 | 126 | 1 | 165 | 2.4 | - | DO-41
BZW04-11 |  | 11.1V,400W, TVS | 10×1000us | 400 | 11.1 | 12.4 | 13.7 | 5 | 18.2 | 22 | - | DO-41
BZW04-110 |  | 111V,400W, TVS | 10×1000us | 400 | 111 | 124 | 137 | 1 | 179 | 2.2 | - | DO-41
BZW04-128 |  | 128V,400W, TVS | 10×1000us | 400 | 128 | 143 | 158 | 1 | 207 | 1.9 | - | DO-41
BZW04-13 |  | 12.8V,400W, TVS | 10×1000us | 400 | 12.8 | 14.3 | 15.8 | 5 | 21.2 | 18.9 | - | DO-41
BZW04-136 |  | 136V,400W, TVS | 10×1000us | 400 | 136 | 152 | 168 | 1 | 219 | 1.8 | - | DO-41
BZW04-14 |  | 13.6V,400W, TVS | 10×1000us | 400 | 13.6 | 15.2 | 16.8 | 1 | 22.5 | 17.8 | - | DO-41
BZW04-145 |  | 145V,400W, TVS | 10×1000us | 400 | 145 | 161 | 179 | 1 | 234 | 1.7 | - | DO-41
BZW04-15 |  | 15.3V,400W, TVS | 10×1000us | 400 | 15.3 | 17.1 | 18.9 | 1 | 25.2 | 15.9 | - | DO-41
BZW04-154 |  | 154V,400W, TVS | 10×1000us | 400 | 154 | 171 | 189 | 1 | 246 | 1.6 | - | DO-41
BZW04-17 |  | 17.1V,400W, TVS | 10×1000us | 400 | 17.1 | 19 | 21 | 1 | 27.7 | 14.4 | - | DO-41
BZW04-171 |  | 171V,400W, TVS | 10×1000us | 400 | 171 | 190 | 210 | 1 | 274 | 1.5 | - | DO-41
BZW04-188 |  | 188V,400W, TVS | 10×1000us | 400 | 188 | 209 | 231 | 1 | 301 | 1.3 | - | DO-41
BZW04-19 |  | 18.8V,400W, TVS | 10×1000us | 400 | 18.8 | 20.9 | 23.1 | 1 | 30.6 | 13.1 | - | DO-41
BZW04-20 |  | 20.5V,400W, TVS | 10×1000us | 400 | 20.5 | 22.8 | 25.2 | 1 | 33.2 | 12 | - | DO-41
BZW04-213 |  | 213V,400W, TVS | 10×1000us | 400 | 213 | 237 | 263 | 1 | 344 | 1.2 | - | DO-41
BZW04-23 |  | 23.1V,400W, TVS | 10×1000us | 400 | 23.1 | 25.7 | 28.4 | 1 | 37.5 | 10.7 | - | DO-41
BZW04-239 |  | 239V,400W, TVS | 10×1000us | 400 | 239 | 266 | 294 | 1 | 384 | 1 | - | DO-41
BZW04-256 |  | 256V,400W, TVS | 10×1000us | 400 | 256 | 285 | 315 | 1 | 414 | 1 | - | DO-41
BZW04-26 |  | 25.6V,400W, TVS | 10×1000us | 400 | 25.6 | 28.5 | 31.5 | 1 | 41.5 | 9.6 | - | DO-41
BZW04-273 |  | 273V,400W, TVS | 10×1000us | 400 | 273 | 304 | 336 | 1 | 438 | 0.9 | - | DO-41
BZW04-28 |  | 28.2V,400W, TVS | 10×1000us | 400 | 28.2 | 31.4 | 34.7 | 1 | 45.7 | 8.8 | - | DO-41
BZW04-299 |  | 299V,400W, TVS | 10×1000us | 400 | 299 | 332 | 368 | 1 | 482 | 0.8 | - | DO-41
BZW04-31 |  | 30.8V,400W, TVS | 10×1000us | 400 | 30.8 | 34.2 | 37.8 | 1 | 49.9 | 8 | - | DO-41
BZW04-33 |  | 33.3V,400W, TVS | 10×1000us | 400 | 33.3 | 37.1 | 41 | 1 | 53.9 | 7.4 | - | DO-41
BZW04-342 |  | 342V,400W, TVS | 10×1000us | 400 | 342 | 380 | 420 | 1 | 548 | 0.7 | - | DO-41
BZW04-37 |  | 36.8V,400W, TVS | 10×1000us | 400 | 36.8 | 40.9 | 45.2 | 1 | 59.3 | 6.7 | - | DO-41
BZW04-376 |  | 376V,400W, TVS | 10×1000us | 400 | 376 | 418 | 462 | 1 | 603 | 0.7 | - | DO-41
BZW04-40 |  | 40.2V,400W, TVS | 10×1000us | 400 | 40.2 | 44.7 | 49.4 | 1 | 64.8 | 6.2 | - | DO-41
BZW04-44 |  | 43.6V,400W, TVS | 10×1000us | 400 | 43.6 | 48.5 | 53.6 | 1 | 70.1 | 5.7 | - | DO-41
BZW04-48 |  | 47.8V,400W, TVS | 10×1000us | 400 | 47.8 | 53.2 | 58.8 | 1 | 77 | 5.2 | - | DO-41
BZW04-53 |  | 53V,400W, TVS | 10×1000us | 400 | 53 | 58.9 | 65.1 | 1 | 85 | 4.7 | - | DO-41
BZW04-58 |  | 58.1V,400W, TVS | 10×1000us | 400 | 58.1 | 64.6 | 71.4 | 1 | 92 | 4.3 | - | DO-41
BZW04-5V8 |  | 5.8V,400W, TVS | 10×1000us | 400 | 5.8 | 6.45 | 7.14 | 1000 | 10.5 | 38.1 | - | DO-41
BZW04-64 |  | 64.1V,400W, TVS | 10×1000us | 400 | 64.1 | 71.3 | 78.8 | 1 | 103 | 3.9 | - | DO-41
BZW04-6V4 |  | 6.4V,400W, TVS | 10×1000us | 400 | 6.4 | 7.13 | 7.88 | 500 | 11.3 | 35.4 | - | DO-41
BZW04-70 |  | 70.1V,400W, TVS | 10×1000us | 400 | 70.1 | 77.9 | 86.1 | 1 | 113 | 3.5 | - | DO-41
BZW04-78 |  | 78V,400W, TVS | 10×1000us | 400 | 78 | 86.5 | 95.5 | 1 | 125 | 3.2 | - | DO-41
BZW04-7V0 |  | 7.02V,400W, TVS | 10×1000us | 400 | 7.02 | 7.79 | 8.61 | 200 | 12.1 | 33.1 | - | DO-41
BZW04-7V8 |  | 7.78V,400W, TVS | 10×1000us | 400 | 7.78 | 8.65 | 9.55 | 50 | 13.4 | 29.9 | - | DO-41
BZW04-85 |  | 85.5V,400W, TVS | 10×1000us | 400 | 85.5 | 95 | 105 | 1 | 137 | 2.9 | - | DO-41
BZW04-8V5 |  | 8.55V,400W, TVS | 10×1000us | 400 | 8.55 | 9.5 | 10.5 | 10 | 14.5 | 27.6 | - | DO-41
BZW04-94 |  | 94V,400W, TVS | 10×1000us | 400 | 94 | 105 | 116 | 1 | 152 | 2.6 | - | DO-41
BZW04-9V4 |  | 9.4V,400W, TVS | 10×1000us | 400 | 9.4 | 10.5 | 11.6 | 5 | 15.6 | 25.6 | - | DO-41
BZW04P10 |  | 10.2V,400W, TVS | 10×1000us | 400 | 10.2 | 11.4 | 13.2 | 5 | 16.7 | 24 | - | DO-41
BZW04P102 |  | 102V,400W, TVS | 10×1000us | 400 | 102 | 114 | 132 | 1 | 165 | 2.4 | - | DO-41
BZW04P11 |  | 11.1V,400W, TVS | 10×1000us | 400 | 11.1 | 12.4 | 14.3 | 5 | 18.2 | 22 | - | DO-41
BZW04P110 |  | 111V,400W, TVS | 10×1000us | 400 | 111 | 124 | 143 | 1 | 179 | 2.2 | - | DO-41
BZW04P128 |  | 128V,400W, TVS | 10×1000us | 400 | 128 | 143 | 165 | 1 | 207 | 1.9 | - | DO-41
BZW04P13 |  | 12.8V,400W, TVS | 10×1000us | 400 | 12.8 | 14.3 | 16.5 | 5 | 21.2 | 18.9 | - | DO-41
BZW04P136 |  | 136V,400W, TVS | 10×1000us | 400 | 136 | 152 | 176 | 1 | 219 | 1.8 | - | DO-41
BZW04P14 |  | 13.6V,400W, TVS | 10×1000us | 400 | 13.6 | 15.2 | 17.6 | 1 | 22.5 | 17.8 | - | DO-41
BZW04P145 |  | 145V,400W, TVS | 10×1000us | 400 | 145 | 161 | 187 | 1 | 234 | 1.7 | - | DO-41
BZW04P15 |  | 15.3V,400W, TVS | 10×1000us | 400 | 15.3 | 17.1 | 19.8 | 1 | 25.2 | 15.9 | - | DO-41
BZW04P154 |  | 154V,400W, TVS | 10×1000us | 400 | 154 | 171 | 198 | 1 | 246 | 1.6 | - | DO-41
BZW04P17 |  | 17.1V,400W, TVS | 10×1000us | 400 | 17.1 | 19 | 22 | 1 | 27.7 | 14.4 | - | DO-41
BZW04P171 |  | 171V,400W, TVS | 10×1000us | 400 | 171 | 190 | 220 | 1 | 274 | 1.5 | - | DO-41
BZW04P188 |  | 188V,400W, TVS | 10×1000us | 400 | 188 | 209 | 242 | 1 | 301 | 1.3 | - | DO-41
BZW04P19 |  | 18.8V,400W, TVS | 10×1000us | 400 | 18.8 | 20.9 | 24.2 | 1 | 30.6 | 13.1 | - | DO-41
BZW04P20 |  | 20.5V,400W, TVS | 10×1000us | 400 | 20.5 | 22.8 | 26.4 | 1 | 33.2 | 12 | - | DO-41
BZW04P213 |  | 213V,400W, TVS | 10×1000us | 400 | 213 | 237 | 275 | 1 | 344 | 1.2 | - | DO-41
BZW04P23 |  | 23.1V,400W, TVS | 10×1000us | 400 | 23.1 | 25.7 | 29.7 | 1 | 37.5 | 10.7 | - | DO-41
BZW04P239 |  | 239V,400W, TVS | 10×1000us | 400 | 239 | 266 | 308 | 1 | 384 | 1 | - | DO-41
BZW04P256 |  | 256V,400W, TVS | 10×1000us | 400 | 256 | 285 | 330 | 1 | 414 | 1 | - | DO-41
BZW04P26 |  | 25.6V,400W, TVS | 10×1000us | 400 | 25.6 | 28.5 | 33 | 1 | 41.5 | 9.6 | - | DO-41
BZW04P273 |  | 273V,400W, TVS | 10×1000us | 400 | 273 | 304 | 352 | 1 | 438 | 0.9 | - | DO-41
BZW04P28 |  | 28.2V,400W, TVS | 10×1000us | 400 | 28.2 | 31.4 | 36.3 | 1 | 45.7 | 8.8 | - | DO-41
BZW04P299 |  | 299V,400W, TVS | 10×1000us | 400 | 299 | 332 | 385 | 1 | 482 | 0.8 | - | DO-41
BZW04P31 |  | 30.8V,400W, TVS | 10×1000us | 400 | 30.8 | 34.2 | 39.6 | 1 | 49.9 | 8 | - | DO-41
BZW04P33 |  | 33.3V,400W, TVS | 10×1000us | 400 | 33.3 | 37.1 | 42.9 | 1 | 53.9 | 7.4 | - | DO-41
BZW04P342 |  | 342V,400W, TVS | 10×1000us | 400 | 342 | 380 | 440 | 1 | 548 | 0.7 | - | DO-41
BZW04P37 |  | 36.8V,400W, TVS | 10×1000us | 400 | 36.8 | 40.9 | 47.3 | 1 | 59.3 | 6.7 | - | DO-41
BZW04P376 |  | 376V,400W, TVS | 10×1000us | 400 | 376 | 418 | 484 | 1 | 603 | 0.7 | - | DO-41
BZW04P40 |  | 40.2V,400W, TVS | 10×1000us | 400 | 40.2 | 44.7 | 51.7 | 1 | 64.8 | 6.2 | - | DO-41
BZW04P44 |  | 43.6V,400W, TVS | 10×1000us | 400 | 43.6 | 48.5 | 56.1 | 1 | 70.1 | 5.7 | - | DO-41
BZW04P48 |  | 47.8V,400W, TVS | 10×1000us | 400 | 47.8 | 53.2 | 61.6 | 1 | 77 | 5.2 | - | DO-41
BZW04P53 |  | 53V,400W, TVS | 10×1000us | 400 | 53 | 58.9 | 68.2 | 1 | 85 | 4.7 | - | DO-41
BZW04P58 |  | 58.1V,400W, TVS | 10×1000us | 400 | 58.1 | 64.6 | 74.8 | 1 | 92 | 4.3 | - | DO-41
BZW04P5V8 |  | 5.8V,400W, TVS | 10×1000us | 400 | 5.8 | 6.45 | 7.48 | 1000 | 10.5 | 38.1 | - | DO-41
BZW04P64 |  | 64.1V,400W, TVS | 10×1000us | 400 | 64.1 | 71.3 | 82.5 | 1 | 103 | 3.9 | - | DO-41
BZW04P6V4 |  | 6.4V,400W, TVS | 10×1000us | 400 | 6.4 | 7.13 | 8.25 | 500 | 11.3 | 35.4 | - | DO-41
BZW04P70 |  | 70.1V,400W, TVS | 10×1000us | 400 | 70.1 | 77.9 | 90.2 | 1 | 113 | 3.5 | - | DO-41
BZW04P78 |  | 78V,400W, TVS | 10×1000us | 400 | 78 | 86.5 | 100 | 1 | 125 | 3.2 | - | DO-41
BZW04P7V0 |  | 7.02V,400W, TVS | 10×1000us | 400 | 7.02 | 7.79 | 9.02 | 200 | 12.1 | 33.1 | - | DO-41
BZW04P7V8 |  | 7.78V,400W, TVS | 10×1000us | 400 | 7.78 | 8.65 | 10 | 50 | 13.4 | 29.9 | - | DO-41
BZW04P85 |  | 85.5V,400W, TVS | 10×1000us | 400 | 85.5 | 95 | 110 | 1 | 137 | 2.9 | - | DO-41
BZW04P8V5 |  | 8.55V,400W, TVS | 10×1000us | 400 | 8.55 | 9.5 | 11 | 10 | 14.5 | 27.6 | - | DO-41
BZW04P94 |  | 94V,400W, TVS | 10×1000us | 400 | 94 | 105 | 121 | 1 | 152 | 2.6 | - | DO-41
BZW04P9V4 |  | 9.4V,400W, TVS | 10×1000us | 400 | 9.4 | 10.5 | 12.1 | 5 | 15.6 | 25.6 | - | DO-41
BZW06-10 |  | 10.2V,600W, TVS | 10×1000us | 600 | 10.2 | 11.4 |  | 5 | 16.7 | 35.9 | - | DO-15
BZW06-102 |  | 102V,600W, TVS | 10×1000us | 600 | 102 | 114 |  | 1 | 165 | 3.6 | - | DO-15
BZW06-128 |  | 128V,600W, TVS | 10×1000us | 600 | 128 | 143 |  | 1 | 207 | 2.9 | - | DO-15
BZW06-13 |  | 12.8V,600W, TVS | 10×1000us | 600 | 12.8 | 14.3 |  | 5 | 21.2 | 28.3 | - | DO-15
BZW06-15 |  | 15.3V,600W, TVS | 10×1000us | 600 | 15.3 | 17.1 |  | 1 | 25.2 | 23.8 | - | DO-15
BZW06-154 |  | 154V,600W, TVS | 10×1000us | 600 | 154 | 171 |  | 1 | 246 | 2.4 | - | DO-15
BZW06-171 |  | 171V,600W, TVS | 10×1000us | 600 | 171 | 190 |  | 1 | 274 | 2.2 | - | DO-15
BZW06-181 |  | 188V,600W, TVS | 10×1000us | 600 | 188 | 209 |  | 1 | 328 | 1.8 | - | DO-15
BZW06-19 |  | 18.8V,600W, TVS | 10×1000us | 600 | 18.8 | 20.9 |  | 1 | 30.6 | 19.6 | - | DO-15
BZW06-20 |  | 20.5V,600W, TVS | 10×1000us | 600 | 20.5 | 22.8 |  | 1 | 33.2 | 18.1 | - | DO-15
BZW06-213 |  | 213V,600W, TVS | 10×1000us | 600 | 213 | 237 |  | 1 | 344 | 1.7 | - | DO-15
BZW06-23 |  | 23.1V,600W, TVS | 10×1000us | 600 | 23.1 | 25.7 |  | 1 | 37.5 | 16 | - | DO-15
BZW06-256 |  | 256V,600W, TVS | 10×1000us | 600 | 256 | 285 |  | 1 | 414 | 1.4 | - | DO-15
BZW06-26 |  | 25.6V,600W, TVS | 10×1000us | 600 | 25.6 | 28.5 |  | 1 | 41.5 | 14.5 | - | DO-15
BZW06-273 |  | 273V,600W, TVS | 10×1000us | 600 | 273 | 304 |  | 1 | 438 | 1.4 | - | DO-15
BZW06-28 |  | 28.2V,600W, TVS | 10×1000us | 600 | 28.2 | 31.4 |  | 1 | 45.7 | 13.1 | - | DO-15
BZW06-299 |  | 299V,600W, TVS | 10×1000us | 600 | 299 | 332 |  | 1 | 482 | 1.2 | - | DO-15
BZW06-31 |  | 30.8V,600W, TVS | 10×1000us | 600 | 30.8 | 34.2 |  | 1 | 49.9 | 12 | - | DO-15
BZW06-33 |  | 33.3V,600W, TVS | 10×1000us | 600 | 33.3 | 37.1 |  | 1 | 53.9 | 11.1 | - | DO-15
BZW06-342 |  | 342V,600W, TVS | 10×1000us | 600 | 342 | 380 |  | 1 | 548 | 1.1 | - | DO-15
BZW06-376 |  | 376V,600W, TVS | 10×1000us | 600 | 376 | 418 |  | 1 | 603 | 1 | - | DO-15
BZW06-40 |  | 40.2V,600W, TVS | 10×1000us | 600 | 40.2 | 44.7 |  | 1 | 64.8 | 9.3 | - | DO-15
BZW06-48 |  | 47.8V,600W, TVS | 10×1000us | 600 | 47.8 | 53.2 |  | 1 | 77 | 7.8 | - | DO-15
BZW06-58 |  | 58.1V,600W, TVS | 10×1000us | 600 | 58.1 | 64.6 |  | 1 | 92 | 6.5 | - | DO-15
BZW06-5V8 |  | 5.8V,600W, TVS | 10×1000us | 600 | 5.8 | 6.45 |  | 1000 | 10.5 | 57.1 | - | DO-15
BZW06-6V4 |  | 6.4V,600W, TVS | 10×1000us | 600 | 6.4 | 7.13 |  | 500 | 11.3 | 53.1 | - | DO-15
BZW06-70 |  | 70.1V,600W, TVS | 10×1000us | 600 | 70.1 | 77.9 |  | 1 | 113 | 5.3 | - | DO-15
BZW06-85 |  | 85.5V,600W, TVS | 10×1000us | 600 | 85.5 | 95 |  | 1 | 137 | 4.4 | - | DO-15
BZW06-8V5 |  | 8.5V,600W, TVS | 10×1000us | 600 | 8.5 | 9.5 |  | 10 | 14.5 | 41.4 | - | DO-15
DLC03 |  | 3.3V,350W,Surface Mount TVS | 8×20us | 350 | 3.3 | 4 |  | 5 | 7 | 1 | 1(typ) | SOD-323
DLC03C |  | 3.3V,350W,Surface Mount TVS | 8×20us | 350 | 3.3 | 4 |  | 5 | 7 | 1 | 1(typ) | SOD-323
DLC05 |  | 5V,350W,Surface Mount TVS | 8×20us | 350 | 5 | 6 |  | 5 | 9.8 | 1 | 1(typ) | SOD-323
DLC05C |  | 5V,350W,Surface Mount TVS | 8×20us | 350 | 5 | 6 |  | 5 | 9.8 | 1 | 1(typ) | SOD-323
DLC05-L |  | 5.3V,W,Surface Mount TVS | 8×20us |  | 5.3 | 6 |  | 0.1 | 15 | 3 | 0.4(typ) | DFN1006-2
DLC08 |  | 8V,350W,Surface Mount TVS | 8×20us | 350 | 8 | 8.5 |  | 2 | 13.4 | 1 | 1(typ) | SOD-323
DLC08C |  | 8V,350W,Surface Mount TVS | 8×20us | 350 | 8 | 8.5 |  | 2 | 13.4 | 1 | 1(typ) | SOD-323
DLC12 |  | 12V,350W,Surface Mount TVS | 8×20us | 350 | 12 | 13.3 |  | 1 | 19 | 1 | 1(typ) | SOD-323
DLC12C |  | 12V,350W,Surface Mount TVS | 8×20us | 350 | 12 | 13.3 |  | 1 | 19 | 1 | 1(typ) | SOD-323
DLC15 |  | 15V,350W,Surface Mount TVS | 8×20us | 350 | 15 | 16.7 |  | 1 | 24 | 1 | 1(typ) | SOD-323
DLC15C |  | 15V,350W,Surface Mount TVS | 8×20us | 350 | 15 | 16.7 |  | 1 | 24 | 1 | 1(typ) | SOD-323
DLC24 |  | 24V,350W,Surface Mount TVS | 8×20us | 350 | 24 | 26.7 |  | 1 | 43 | 1 | 1(typ) | SOD-323
DLC24C |  | 24V,350W,Surface Mount TVS | 8×20us | 350 | 24 | 26.7 |  | 1 | 43 | 1 | 1(typ) | SOD-323
DLC36C |  | 36V,350W,Surface Mount TVS | 8×20us | 350 | 36 | 40 |  | 1 | 48 | 1 | 1.5(typ) | SOD-323
ESD08C |  | 8V,600W,Surface Mount TVS | 8×20us | 600 | 8 | 8.5 |  | 2 | 18.5 | 33 | 90(typ) | SOD-323
ESD5Z12 |  | 12V,240W,Surface Mount TVS | 8×20us | 240 | 12 | 14.1 |  | 0.01 | 25 | 9.6 | 55(typ) | SOD-523
ESD5Z2.5 |  | 2.5V,120W,Surface Mount TVS | 8×20us | 120 | 2.5 | 4 |  | 6 | 10.9 | 11 | 145(typ) | SOD-523
ESD5Z3.3 |  | 3.3V,158W,Surface Mount TVS | 8×20us | 158 | 3.3 | 5 |  | 0.05 | 14.1 | 11.2 | 105(typ) | SOD-523
ESD5Z5.0 |  | 5V,174W,Surface Mount TVS | 8×20us | 174 | 5 | 6.2 |  | 0.05 | 18.6 | 9.4 | 80(typ) | SOD-523
ESD5Z6.0 |  | 6V,181W,Surface Mount TVS | 8×20us | 181 | 6 | 6.8 |  | 0.01 | 20.5 | 8.8 | 70(typ) | SOD-523
ESD5Z7.0 |  | 7V,200W,Surface Mount TVS | 8×20us | 200 | 7 | 7.5 |  | 0.01 | 22.7 | 8.8 | 65(typ) | SOD-523
ESDA14V2L |  | 12V,300W,Surface Mount TVS | 8×20us | 300 | 12 | 14.2 | 15.8 | 1 |  |  | 90(typ) | SOT-23
ESDA25L |  | 24V,300W,Surface Mount TVS | 8×20us | 300 | 24 | 25 | 30 | 1 |  |  | 50(typ) | SOT-23
ESDA5V3L |  | 3V,300W,Surface Mount TVS | 8×20us | 300 | 3 | 5.3 | 5.9 | 1 |  |  | 220(typ) | SOT-23
ESDA6V1L |  | 5.25V,300W,Surface Mount TVS | 8×20us | 300 | 5.25 | 6.1 | 7.2 | 1 |  |  | 140(typ) | SOT-23
GBLC03 |  | 3.3V,350W,Surface Mount TVS | 8×20us | 350 | 3.3 | 4 |  | 5 | 7 | 1 | 3(typ) | SOD-323
GBLC03C |  | 3.3V,350W,Surface Mount TVS | 8×20us | 350 | 3.3 | 4 |  | 5 | 7 | 1 | 1.2(typ) | SOD-323
GBLC05 |  | 5V,350W,Surface Mount TVS | 8×20us | 350 | 5 | 6 |  | 5 | 9.8 | 1 | 3(typ) | SOD-323
GBLC05C |  | 5V,350W,Surface Mount TVS | 8×20us | 350 | 5 | 6 |  | 5 | 9.8 | 1 | 3(typ) | SOD-323
GBLC08 |  | 8V,350W,Surface Mount TVS | 8×20us | 350 | 8 | 8.5 |  | 2 | 13.4 | 1 | 3(typ) | SOD-323
GBLC08C |  | 8V,350W,Surface Mount TVS | 8×20us | 350 | 8 | 8.5 |  | 2 | 13.4 | 1 | 3(typ) | SOD-323
GBLC12 |  | 12V,350W,Surface Mount TVS | 8×20us | 350 | 12 | 13.3 |  | 1 | 19 | 1 | 3(typ) | SOD-323
GBLC12C |  | 12V,350W,Surface Mount TVS | 8×20us | 350 | 12 | 13.3 |  | 1 | 19 | 1 | 3(typ) | SOD-323
GBLC15 |  | 15V,350W,Surface Mount TVS | 8×20us | 350 | 15 | 16.7 |  | 1 | 24 | 1 | 3(typ) | SOD-323
GBLC15C |  | 15V,350W,Surface Mount TVS | 8×20us | 350 | 15 | 16.7 |  | 1 | 24 | 1 | 3(typ) | SOD-323
GBLC18 |  | 18V,350W,Surface Mount TVS | 8×20us | 350 | 18 | 20 |  | 1 | 29 | 1 | 3(typ) | SOD-323
GBLC18C |  | 18V,350W,Surface Mount TVS | 8×20us | 350 | 18 | 20 |  | 1 | 29 | 1 | 3(typ) | SOD-323
GBLC24 |  | 24V,350W,Surface Mount TVS | 8×20us | 350 | 24 | 26.7 |  | 1 | 42 | 1 | 3(typ) | SOD-323
GBLC24C |  | 24V,350W,Surface Mount TVS | 8×20us | 350 | 24 | 26.7 |  | 1 | 43 | 1 | 3(typ) | SOD-323
GESD0502B |  | 5V,125W,Surface Mount TVS | 8×20us | 125 | 5 | 6 |  | 1 | 25 | 5 | 1.2 | SOT-523
GESD0512BL |  | 5V,150W,Surface Mount TVS | 8×20us | 150 | 5 |  |  |  |  | 9 | 30 | DFN1006-2
GESD12VBL |  | 12V,300W,Surface Mount TVS | 8×20us | 300 | 12 | 13.3 |  | 1 | 20 | 1 | 75 | DFN1006-2
GESD12VD3 |  | 12V,240W,Surface Mount TVS | 8×20us | 240 | 12 | 13.3 | 15.7 | 1 | 25 | 9.6 | 55(typ) | SOD-323
GESD1524VB3 |  | 15/24V,160W,Surface Mount TVS | 8×20us | 160 |  |  |  | 1 |  |  | 17 | SOD-323
GESD24VD5 |  | 24V,300W,Surface Mount TVS | 8×20us | 300 | 24 | 26.5 |  | 0.05 | 70 | 6 | 50(typ) | SOD-523
GESD24VDL |  | 24V,160W,Surface Mount TVS | 8×20us | 160 | 24 | 26.5 | 27.5 | 0.05 | 36 | 1 | 50 | DFN1006-2
GESD36VB3 |  | 36V,350W,Surface Mount TVS | 8×20us | 350 | 36 | 40 |  | 1 | 65 | 1 | 24 | SOD-323
GESD3V3B3 |  | 3.3V,330W,Surface Mount TVS | 8×20us | 330 | 3.3 | 4.5 | 6 | 2 | 15 | 18 | 50 | SOD-323
GESD3V3D3 |  | 3.3V,330W,Surface Mount TVS | 8×20us | 330 | 3.3 | 5.2 | 6 | 2 | 20 | 18 | 300 | SOD-323
GESD3V3D5 |  | 3.3V,330W,Surface Mount TVS | 8×20us | 330 | 3.3 | 5.2 | 6 | 2 | 20 | 18 | 300 | SOD-523
GESD3V3L5UV |  | 3.3V,W,Surface Mount TVS | 8×20us |  | 3.3 | 5.3 | 5.9 | 0.3 | 12 | 2.5 | 20 | SOT-563
GESD3V3S1B3 |  | 3.3V,50W,Surface Mount TVS | 8×20us | 50 | 3.3 | 3.8 | 6.5 | 1 | 15 | 5 | 13 | SOD-323
GESD4V5BL |  | 4.5V,350W,Surface Mount TVS | 8×20us | 350 | 4.5 | 4.6 |  | 1 | 15 | 25 | 60 | DFN1006-2
GESD5V0B3 |  | 5.5V,50W,Surface Mount TVS | 8×20us | 50 | 5.5 | 5.8 | 7.8 | 10 | 12 | 6 | 10 | SOD-323
GESD5V0B5 |  | 5V,50W,Surface Mount TVS | 8×20us | 50 | 5 | 5.8 | 7.8 | 1 | 12 | 6 | 10(typ) | SOD-523
GESD5V0BL |  | 5V,135W,Surface Mount TVS | 8×20us | 135 | 5 | 6 | 10 | 10 | 15 | 9 | 22 | DFN1006-2
GESD5V0D3 |  | 5V,260W,Surface Mount TVS | 8×20us | 260 | 5 | 6.2 | 7.3 | 1 | 15.5 | 15 | 190(typ) | SOD-323
GESD5V0D5 |  | 5V,174W,Surface Mount TVS | 8×20us | 174 | 5 | 6.2 | 7.3 | 0.08 | 18.6 | 9.4 | 80 | SOD-523
GESD5V0DL |  | 5V,300W,Surface Mount TVS | 8×20us | 300 | 5 | 6.4 | 8 | 1 | 20 | 20 | 200 | DFN1006-2
GESD5V0X1DL |  | 5V,W,Surface Mount TVS | 8×20us |  | 5 | 7 | 10 | 1 | 13 | 1 | 1 | DFN1006-2
GESD5V0X2BL |  | 5V,100W,Surface Mount TVS | 8×20us | 100 | 5 | 6.5 | 9 | 0.05 | 25 | 4 | 0.4 | DFN1006-2
GESD6V2B3 |  | 6.2V,50W,Surface Mount TVS | 8×20us | 50 | 6.2 | 6.2 | 7.8 | 1 |  |  | 32(typ) | SOD-323
GESD6V3DL |  | 6.3V,350W,Surface Mount TVS | 8×20us | 350 | 6.3 | 6.8 | 8.5 | 1 | 15 | 25 | 300 | DFN1006-2
GESD7V0BL |  | 7V,200W,Surface Mount TVS | 8×20us | 200 | 7 | 7.5 | 10.5 | 1 | 13.5 | 5 | 25(typ) | DFN1006-2
GESDV5V0A |  | 5V,150W,Surface Mount TVS | 8×20us | 150 | 5 | 6 |  | 1 | 10 | 3 | 0.8 | SOT-363
GLS054M5 |  | 5V,100W,Surface Mount TVS | 8×20us | 100 | 5 | 6 |  | 2 | 13 | 5 | 0.7 | DFN1308-5L
GSOT03C |  | 3.3/3.8V,369/504W,Surface Mount TVS | 8×20us |  |  |  |  | 100 |  | 30 | 600/300 | SOT-23
GSOT05C |  | 5/5.5V,480/612W,Surface Mount TVS | 8×20us | [7 empty] | 350/175 | SOT-23
GSOT12C |  | 12/12.5V,312/337W,Surface Mount TVS | 8×20us |  |  | 13.5 |  | 1 |  | 12 | 150/75 | SOT-23
GSOT24C |  | 24/24.5V,235/240W,Surface Mount TVS | 8×20us |  |  |  |  | 1 |  | 5 | 80/40 | SOT-23
L054BT25 |  | 5V,350W,Surface Mount TVS | 8×20us | 350 | 5 | 5 |  | 10 | 25 | 22 | 200 | SOT-23-5
MMBZ10VAL |  | 6.5V,24W,Surface Mount TVS | 8×20us | 24 | 6.5 | 9.5 | 10.5 | 0.3 | 14.2 | 1.7 | - | SOT-23
MMBZ12VAL |  | 8.5V,40W,Surface Mount TVS | 8×20us | 40 | 8.5 | 11.4 | 12.6 | 0.2 | 17 | 2.35 | - | SOT-23
MMBZ15VAL |  | 12V,40W,Surface Mount TVS | 8×20us | 40 | 12 | 14.25 | 15.75 | 0.05 | 21 | 1.9 | - | SOT-23
MMBZ15VD |  | 12.8V,40W,Surface Mount TVS | 8×20us | 40 | 12.8 | 14.3 | 15.8 | 0.1 | 21.2 | 1.9 | - | SOT-23
MMBZ18VAL |  | 14.5V,40W,Surface Mount TVS | 8×20us | 40 | 14.5 | 17.1 | 18.9 | 0.05 | 25 | 1.6 | - | SOT-23
MMBZ20VAL |  | 17V,40W,Surface Mount TVS | 8×20us | 40 | 17 | 19 | 21 | 0.05 | 28 | 1.4 | - | SOT-23
MMBZ27VAL |  | 22V,40W,Surface Mount TVS | 8×20us | 40 | 22 | 25.65 | 28.35 | 0.05 | 40 | 1 | - | SOT-23
MMBZ27VD |  | 22V,40W,Surface Mount TVS | 8×20us | 40 | 22 | 25.65 | 28.35 | 0.05 | 38 | 1 | - | SOT-23
MMBZ33VAL |  | 26V,40W,Surface Mount TVS | 8×20us | 40 | 26 | 31.35 | 34.65 | 0.05 | 46 | 0.87 | - | SOT-23
MMBZ5V6AL |  | 3V,24W,Surface Mount TVS | 8×20us | 24 | 3 | 5.32 | 5.88 | 5 | 8 | 3 | - | SOT-23
MMBZ6V2AL |  | 3V,24W,Surface Mount TVS | 8×20us | 24 | 3 | 5.89 | 6.51 | 0.5 | 8.7 | 2.76 | - | SOT-23
MMBZ6V8AL |  | 4.5V,24W,Surface Mount TVS | 8×20us | 24 | 4.5 | 6.46 | 7.14 | 0.5 | 9.6 | 2.5 | - | SOT-23
MMBZ9V1AL |  | 6V,24W,Surface Mount TVS | 8×20us | 24 | 6 | 8.65 | 9.56 | 0.3 | 14 | 1.7 | - | SOT-23
P4KE10 |  | 8.1V,400W, TVS | 10×1000us | 400 | 8.1 | 9 | 11 | 10 | 15 | 26.7 | - | DO-41
P4KE100 |  | 81V,400W, TVS | 10×1000us | 400 | 81 | 90 | 110 | 5 | 144 | 2.8 | - | DO-41
P4KE100A |  | 85.5V,400W, TVS | 10×1000us | 400 | 85.5 | 95 | 105 | 5 | 137 | 2.9 | - | DO-41
P4KE10A |  | 8.55V,400W, TVS | 10×1000us | 400 | 8.55 | 9.5 | 10.5 | 10 | 14.5 | 27.6 | - | DO-41
P4KE11 |  | 8.92V,400W, TVS | 10×1000us | 400 | 8.92 | 9.9 | 12.1 | 5 | 16.2 | 24.7 | - | DO-41
P4KE110 |  | 89.2V,400W, TVS | 10×1000us | 400 | 89.2 | 99 | 121 | 5 | 158 | 2.5 | - | DO-41
P4KE110A |  | 94V,400W, TVS | 10×1000us | 400 | 94 | 105 | 116 | 5 | 152 | 2.6 | - | DO-41
P4KE11A |  | 9.4V,400W, TVS | 10×1000us | 400 | 9.4 | 10.5 | 11.6 | 5 | 15.6 | 25.6 | - | DO-41
P4KE12 |  | 9.72V,400W, TVS | 10×1000us | 400 | 9.72 | 10.8 | 13.2 | 5 | 17.3 | 23.1 | - | DO-41
P4KE120 |  | 97.2V,400W, TVS | 10×1000us | 400 | 97.2 | 108 | 132 | 5 | 173 | 2.3 | - | DO-41
P4KE120A |  | 102V,400W, TVS | 10×1000us | 400 | 102 | 114 | 126 | 5 | 165 | 2.4 | - | DO-41
P4KE12A |  | 10.2V,400W, TVS | 10×1000us | 400 | 10.2 | 11.4 | 12.6 | 5 | 16.7 | 24 | - | DO-41
P4KE13 |  | 10.5V,400W, TVS | 10×1000us | 400 | 10.5 | 11.7 | 14.3 | 5 | 19 | 21.1 | - | DO-41
P4KE130 |  | 105V,400W, TVS | 10×1000us | 400 | 105 | 117 | 143 | 5 | 187 | 2.1 | - | DO-41
P4KE130A |  | 111V,400W, TVS | 10×1000us | 400 | 111 | 124 | 137 | 5 | 179 | 2.2 | - | DO-41
P4KE13A |  | 11.1V,400W, TVS | 10×1000us | 400 | 11.1 | 12.4 | 13.7 | 5 | 18.2 | 22 | - | DO-41
P4KE15 |  | 12.1V,400W, TVS | 10×1000us | 400 | 12.1 | 13.5 | 16.5 | 5 | 22 | 18.2 | - | DO-41
P4KE150 |  | 121V,400W, TVS | 10×1000us | 400 | 121 | 135 | 165 | 5 | 215 | 1.9 | - | DO-41
P4KE150A |  | 128V,400W, TVS | 10×1000us | 400 | 128 | 143 | 158 | 5 | 207 | 1.9 | - | DO-41
P4KE15A |  | 12.8V,400W, TVS | 10×1000us | 400 | 12.8 | 14.3 | 15.8 | 5 | 21.2 | 18.9 | - | DO-41
P4KE16 |  | 12.9V,400W, TVS | 10×1000us | 400 | 12.9 | 14.4 | 17.6 | 5 | 23.5 | 17 | - | DO-41
P4KE160 |  | 130V,400W, TVS | 10×1000us | 400 | 130 | 144 | 176 | 5 | 230 | 1.7 | - | DO-41
P4KE160A |  | 136V,400W, TVS | 10×1000us | 400 | 136 | 152 | 168 | 5 | 219 | 1.8 | - | DO-41
P4KE16A |  | 13.6V,400W, TVS | 10×1000us | 400 | 13.6 | 15.2 | 16.8 | 5 | 22.5 | 17.8 | - | DO-41
P4KE170 |  | 138V,400W, TVS | 10×1000us | 400 | 138 | 153 | 187 | 5 | 244 | 1.6 | - | DO-41
P4KE170A |  | 145V,400W, TVS | 10×1000us | 400 | 145 | 162 | 179 | 5 | 234 | 1.7 | - | DO-41
P4KE18 |  | 14.5V,400W, TVS | 10×1000us | 400 | 14.5 | 16.2 | 19.8 | 5 | 26.5 | 15.1 | - | DO-41
P4KE180 |  | 146V,400W, TVS | 10×1000us | 400 | 146 | 162 | 198 | 5 | 258 | 1.6 | - | DO-41
P4KE180A |  | 154V,400W, TVS | 10×1000us | 400 | 154 | 171 | 189 | 5 | 246 | 1.6 | - | DO-41
P4KE18A |  | 15.3V,400W, TVS | 10×1000us | 400 | 15.3 | 17.1 | 18.9 | 5 | 25.2 | 15.9 | - | DO-41
P4KE20 |  | 16.2V,400W, TVS | 10×1000us | 400 | 16.2 | 18 | 22 | 5 | 29.1 | 13.7 | - | DO-41
P4KE200 |  | 162V,400W, TVS | 10×1000us | 400 | 162 | 180 | 220 | 5 | 287 | 1.4 | - | DO-41
P4KE200A |  | 171V,400W, TVS | 10×1000us | 400 | 171 | 190 | 210 | 5 | 274 | 1.5 | - | DO-41
P4KE20A |  | 17.1V,400W, TVS | 10×1000us | 400 | 17.1 | 19 | 21 | 5 | 27.7 | 14.4 | - | DO-41
P4KE22 |  | 17.8V,400W, TVS | 10×1000us | 400 | 17.8 | 19.8 | 24.2 | 5 | 31.9 | 12.5 | - | DO-41
P4KE220 |  | 175V,400W, TVS | 10×1000us | 400 | 175 | 198 | 242 | 5 | 344 | 1.2 | - | DO-41
P4KE220A |  | 185V,400W, TVS | 10×1000us | 400 | 185 | 209 | 231 | 5 | 328 | 1.2 | - | DO-41
P4KE22A |  | 18.8V,400W, TVS | 10×1000us | 400 | 18.8 | 20.9 | 23.1 | 5 | 30.6 | 13.1 | - | DO-41
P4KE24 |  | 19.4V,400W, TVS | 10×1000us | 400 | 19.4 | 21.6 | 26.4 | 5 | 34.7 | 11.5 | - | DO-41
P4KE24A |  | 20.5V,400W, TVS | 10×1000us | 400 | 20.5 | 22.8 | 25.2 | 5 | 33.2 | 12 | - | DO-41
P4KE250 |  | 202V,400W, TVS | 10×1000us | 400 | 202 | 225 | 275 | 5 | 360 | 1.1 | - | DO-41
P4KE250A |  | 214V,400W, TVS | 10×1000us | 400 | 214 | 237 | 267 | 5 | 344 | 1.2 | - | DO-41
P4KE27 |  | 21.8V,400W, TVS | 10×1000us | 400 | 21.8 | 24.3 | 29.7 | 5 | 39.1 | 10.2 | - | DO-41
P4KE27A |  | 23.1V,400W, TVS | 10×1000us | 400 | 23.1 | 25.7 | 28.4 | 5 | 37.5 | 10.7 | - | DO-41
P4KE30 |  | 24.3V,400W, TVS | 10×1000us | 400 | 24.3 | 27 | 33 | 5 | 43.5 | 9.2 | - | DO-41
P4KE300 |  | 243V,400W, TVS | 10×1000us | 400 | 243 | 270 | 330 | 5 | 430 | 0.9 | - | DO-41
P4KE300A |  | 256V,400W, TVS | 10×1000us | 400 | 256 | 285 | 315 | 5 | 414 | 1 | - | DO-41
P4KE30A |  | 25.6V,400W, TVS | 10×1000us | 400 | 25.6 | 28.5 | 31.5 | 5 | 41.4 | 9.7 | - | DO-41
P4KE33 |  | 26.8V,400W, TVS | 10×1000us | 400 | 26.8 | 29.7 | 36.3 | 5 | 47.7 | 8.4 | - | DO-41
P4KE33A |  | 28.2V,400W, TVS | 10×1000us | 400 | 28.2 | 31.4 | 34.7 | 5 | 45.7 | 8.8 | - | DO-41
P4KE350 |  | 284V,400W, TVS | 10×1000us | 400 | 284 | 315 | 385 | 5 | 504 | 0.8 | - | DO-41
P4KE350A |  | 300V,400W, TVS | 10×1000us | 400 | 300 | 332 | 368 | 5 | 482 | 0.8 | - | DO-41
P4KE36 |  | 29.1V,400W, TVS | 10×1000us | 400 | 29.1 | 32.4 | 39.6 | 5 | 52 | 7.7 | - | DO-41
P4KE36A |  | 30.8V,400W, TVS | 10×1000us | 400 | 30.8 | 34.2 | 37.8 | 5 | 49.9 | 8 | - | DO-41
P4KE39 |  | 31.6V,400W, TVS | 10×1000us | 400 | 31.6 | 35.1 | 42.9 | 5 | 56.4 | 7.1 | - | DO-41
P4KE39A |  | 33.3V,400W, TVS | 10×1000us | 400 | 33.3 | 37.1 | 41 | 5 | 53.9 | 7.4 | - | DO-41
P4KE400 |  | 324V,400W, TVS | 10×1000us | 400 | 324 | 360 | 440 | 5 | 574 | 0.7 | - | DO-41
P4KE400A |  | 342V,400W, TVS | 10×1000us | 400 | 342 | 380 | 420 | 5 | 548 | 0.7 | - | DO-41
P4KE43 |  | 34.8V,400W, TVS | 10×1000us | 400 | 34.8 | 38.7 | 47.3 | 5 | 61.9 | 6.5 | - | DO-41
P4KE43A |  | 36.8V,400W, TVS | 10×1000us | 400 | 36.8 | 40.9 | 45.2 | 5 | 59.3 | 6.7 | - | DO-41
P4KE440 |  | 356V,400W, TVS | 10×1000us | 400 | 356 | 396 | 484 | 5 | 631 | 0.6 | - | DO-41
P4KE440A |  | 376V,400W, TVS | 10×1000us | 400 | 376 | 418 | 462 | 5 | 602 | 0.7 | - | DO-41
P4KE47 |  | 38.1V,400W, TVS | 10×1000us | 400 | 38.1 | 42.3 | 51.7 | 5 | 67.8 | 5.9 | - | DO-41
P4KE47A |  | 40.2V,400W, TVS | 10×1000us | 400 | 40.2 | 44.7 | 49.4 | 5 | 64.8 | 6.2 | - | DO-41
P4KE480 |  | 389V,400W, TVS | 10×1000us | 400 | 389 | 432 | 528 | 5 | 686 | 0.6 | - | DO-41
P4KE480A |  | 408V,400W, TVS | 10×1000us | 400 | 408 | 456 | 504 | 5 | 658 | 0.6 | - | DO-41
P4KE51 |  | 41.3V,400W, TVS | 10×1000us | 400 | 41.3 | 45.9 | 56.1 | 5 | 73.5 | 5.4 | - | DO-41
P4KE510 |  | 413V,400W, TVS | 10×1000us | 400 | 413 | 459 | 561 | 5 | 729 | 0.5 | - | DO-41
P4KE510A |  | 434V,400W, TVS | 10×1000us | 400 | 434 | 485 | 535 | 5 | 698 | 0.6 | - | DO-41
P4KE51A |  | 43.6V,400W, TVS | 10×1000us | 400 | 43.6 | 48.5 | 53.6 | 5 | 70.1 | 5.7 | - | DO-41
P4KE540 |  | 417V,400W, TVS | 10×1000us | 400 | 417 | 486 | 594 | 5 | 772 | 0.5 | - | DO-41
P4KE540A |  | 459V,400W, TVS | 10×1000us | 400 | 459 | 513 | 567 | 5 | 740 | 0.5 | - | DO-41
P4KE550 |  | 470V,400W, TVS | 10×1000us | 400 | 470 | 495 | 605 | 5 | 786 | 0.5 | - | DO-41
P4KE550A |  | 467V,400W, TVS | 10×1000us | 400 | 467 | 522 | 577 | 5 | 760 | 0.5 | - | DO-41
P4KE56 |  | 45.4V,400W, TVS | 10×1000us | 400 | 45.4 | 50.4 | 61.6 | 5 | 80.5 | 5 | - | DO-41
P4KE56A |  | 47.8V,400W, TVS | 10×1000us | 400 | 47.8 | 53.2 | 58.8 | 5 | 77 | 5.2 | - | DO-41
P4KE6.8 |  | 5.5V,400W, TVS | 10×1000us | 400 | 5.5 | 6.12 | 7.48 | 1000 | 10.8 | 37 | - | DO-41
P4KE6.8A |  | 5.8V,400W, TVS | 10×1000us | 400 | 5.8 | 6.45 | 7.14 | 1000 | 10.5 | 38.1 | - | DO-41
P4KE62 |  | 50.2V,400W, TVS | 10×1000us | 400 | 50.2 | 55.8 | 68.2 | 5 | 89 | 4.5 | - | DO-41
P4KE62A |  | 53V,400W, TVS | 10×1000us | 400 | 53 | 58.9 | 65.1 | 5 | 85 | 4.7 | - | DO-41
P4KE68 |  | 55.1V,400W, TVS | 10×1000us | 400 | 55.1 | 61.2 | 74.8 | 5 | 98 | 4.1 | - | DO-41
P4KE68A |  | 58.1V,400W, TVS | 10×1000us | 400 | 58.1 | 64.6 | 71.4 | 5 | 92 | 4.3 | - | DO-41
P4KE7.5 |  | 6.05V,400W, TVS | 10×1000us | 400 | 6.05 | 6.75 | 8.25 | 500 | 11.7 | 34.2 | - | DO-41
P4KE7.5A |  | 6.4V,400W, TVS | 10×1000us | 400 | 6.4 | 7.13 | 7.88 | 500 | 11.3 | 35.4 | - | DO-41
P4KE75 |  | 60.7V,400W, TVS | 10×1000us | 400 | 60.7 | 67.5 | 82.5 | 5 | 108 | 3.7 | - | DO-41
P4KE75A |  | 64.1V,400W, TVS | 10×1000us | 400 | 64.1 | 71.3 | 78.8 | 5 | 103 | 3.9 | - | DO-41
P4KE8.2 |  | 6.63V,400W, TVS | 10×1000us | 400 | 6.63 | 7.38 | 9.02 | 200 | 12.5 | 32 | - | DO-41
P4KE8.2A |  | 7.02V,400W, TVS | 10×1000us | 400 | 7.02 | 7.79 | 8.61 | 200 | 12.1 | 33.1 | - | DO-41
P4KE82 |  | 66.4V,400W, TVS | 10×1000us | 400 | 66.4 | 73.8 | 90.2 | 5 | 118 | 3.4 | - | DO-41
P4KE82A |  | 70.1V,400W, TVS | 10×1000us | 400 | 70.1 | 77.9 | 86.1 | 5 | 113 | 3.5 | - | DO-41
P4KE9.1 |  | 7.37V,400W, TVS | 10×1000us | 400 | 7.37 | 8.19 | 10 | 50 | 13.8 | 29 | - | DO-41
P4KE9.1A |  | 7.78V,400W, TVS | 10×1000us | 400 | 7.78 | 8.65 | 9.55 | 50 | 13.4 | 29.9 | - | DO-41
P4KE91 |  | 73.7V,400W, TVS | 10×1000us | 400 | 73.7 | 81.9 | 100 | 5 | 131 | 3.1 | - | DO-41
P4KE91A |  | 77.8V,400W, TVS | 10×1000us | 400 | 77.8 | 86.5 | 95.5 | 5 | 125 | 3.2 | - | DO-41
P6KE10 |  | 8.1V,600W, TVS | 10×1000us | 600 | 8.1 | 9 | 11 | 10 | 15 | 40 | - | DO-15
P6KE100 |  | 81V,600W, TVS | 10×1000us | 600 | 81 | 90 | 110 | 5 | 144 | 4.2 | - | DO-15
P6KE100A |  | 85.5V,600W, TVS | 10×1000us | 600 | 85.5 | 95 | 105 | 5 | 137 | 4.4 | - | DO-15
P6KE10A |  | 8.55V,600W, TVS | 10×1000us | 600 | 8.55 | 9.5 | 10.5 | 10 | 14.5 | 41.4 | - | DO-15
P6KE11 |  | 8.92V,600W, TVS | 10×1000us | 600 | 8.92 | 9.9 | 12.1 | 5 | 16.2 | 37 | - | DO-15
P6KE110 |  | 89.2V,600W, TVS | 10×1000us | 600 | 89.2 | 99 | 121 | 5 | 158 | 3.8 | - | DO-15
P6KE110A |  | 94V,600W, TVS | 10×1000us | 600 | 94 | 105 | 116 | 5 | 152 | 3.9 | - | DO-15
P6KE11A |  | 9.4V,600W, TVS | 10×1000us | 600 | 9.4 | 10.5 | 11.6 | 5 | 15.6 | 38.5 | - | DO-15
P6KE12 |  | 9.72V,600W, TVS | 10×1000us | 600 | 9.72 | 10.8 | 13.2 | 5 | 17.3 | 34.7 | - | DO-15
P6KE120 |  | 97.2V,600W, TVS | 10×1000us | 600 | 97.2 | 108 | 132 | 5 | 173 | 3.5 | - | DO-15
P6KE120A |  | 102V,600W, TVS | 10×1000us | 600 | 102 | 114 | 126 | 5 | 165 | 3.6 | - | DO-15
P6KE12A |  | 10.2V,600W, TVS | 10×1000us | 600 | 10.2 | 11.4 | 12.6 | 5 | 16.7 | 35.9 | - | DO-15
P6KE13 |  | 10.5V,600W, TVS | 10×1000us | 600 | 10.5 | 11.7 | 14.3 | 5 | 19 | 31.6 | - | DO-15
P6KE130 |  | 105V,600W, TVS | 10×1000us | 600 | 105 | 117 | 143 | 5 | 187 | 3.2 | - | DO-15
P6KE130A |  | 111V,600W, TVS | 10×1000us | 600 | 111 | 124 | 137 | 5 | 179 | 3.4 | - | DO-15
P6KE13A |  | 11.1V,600W, TVS | 10×1000us | 600 | 11.1 | 12.4 | 13.7 | 5 | 18.2 | 33 | - | DO-15
P6KE15 |  | 12.1V,600W, TVS | 10×1000us | 600 | 12.1 | 13.5 | 16.5 | 5 | 22 | 27.3 | - | DO-15
P6KE150 |  | 121V,600W, TVS | 10×1000us | 600 | 121 | 135 | 165 | 5 | 215 | 2.8 | - | DO-15
P6KE150A |  | 128V,600W, TVS | 10×1000us | 600 | 128 | 143 | 158 | 5 | 207 | 2.9 | - | DO-15
P6KE15A |  | 12.8V,600W, TVS | 10×1000us | 600 | 12.8 | 14.3 | 15.8 | 5 | 21.2 | 28.3 | - | DO-15
P6KE16 |  | 12.9V,600W, TVS | 10×1000us | 600 | 12.9 | 14.4 | 17.6 | 5 | 23.58 | 25.4 | - | DO-15
P6KE160 |  | 130V,600W, TVS | 10×1000us | 600 | 130 | 144 | 176 | 5 | 230 | 2.6 | - | DO-15
P6KE160A |  | 136V,600W, TVS | 10×1000us | 600 | 136 | 152 | 168 | 5 | 219 | 2.7 | - | DO-15
P6KE16A |  | 13.6V,600W, TVS | 10×1000us | 600 | 13.6 | 15.2 | 16.8 | 5 | 22.5 | 26.7 | - | DO-15
P6KE170 |  | 138V,600W, TVS | 10×1000us | 600 | 138 | 153 | 187 | 5 | 244 | 2.5 | - | DO-15
P6KE170A |  | 145V,600W, TVS | 10×1000us | 600 | 145 | 162 | 179 | 5 | 234 | 2.6 | - | DO-15
P6KE18 |  | 14.5V,600W, TVS | 10×1000us | 600 | 14.5 | 16.2 | 19.8 | 5 | 26.5 | 22.6 | - | DO-15
P6KE180 |  | 146V,600W, TVS | 10×1000us | 600 | 146 | 162 | 198 | 5 | 258 | 2.3 | - | DO-15
P6KE180A |  | 154V,600W, TVS | 10×1000us | 600 | 154 | 171 | 189 | 5 | 246 | 2.4 | - | DO-15
P6KE18A |  | 15.3V,600W, TVS | 10×1000us | 600 | 15.3 | 17.1 | 18.9 | 5 | 25.2 | 23.8 | - | DO-15
P6KE20 |  | 16.2V,600W, TVS | 10×1000us | 600 | 16.2 | 18 | 22 | 5 | 29.1 | 20.6 | - | DO-15
P6KE200 |  | 162V,600W, TVS | 10×1000us | 600 | 162 | 180 | 220 | 5 | 287 | 2.1 | - | DO-15
P6KE200A |  | 171V,600W, TVS | 10×1000us | 600 | 171 | 190 | 210 | 5 | 274 | 2.2 | - | DO-15
P6KE20A |  | 17.1V,600W, TVS | 10×1000us | 600 | 17.1 | 19 | 21 | 5 | 27.7 | 21.7 | - | DO-15
P6KE22 |  | 17.8V,600W, TVS | 10×1000us | 600 | 17.8 | 19.8 | 24.2 | 5 | 31.9 | 18.8 | - | DO-15
P6KE220 |  | 175V,600W, TVS | 10×1000us | 600 | 175 | 198 | 242 | 5 | 344 | 1.7 | - | DO-15
P6KE220A |  | 185V,600W, TVS | 10×1000us | 600 | 185 | 209 | 231 | 5 | 328 | 1.8 | - | DO-15
P6KE22A |  | 18.8V,600W, TVS | 10×1000us | 600 | 18.8 | 20.9 | 23.1 | 5 | 30.6 | 19.6 | - | DO-15
P6KE24 |  | 19.4V,600W, TVS | 10×1000us | 600 | 19.4 | 21.6 | 26.4 | 5 | 34.7 | 17.3 | - | DO-15
P6KE24A |  | 20.5V,600W, TVS | 10×1000us | 600 | 20.5 | 22.8 | 25.2 | 5 | 33.2 | 18.1 | - | DO-15
P6KE250 |  | 202V,600W, TVS | 10×1000us | 600 | 202 | 225 | 275 | 5 | 360 | 1.7 | - | DO-15
P6KE250A |  | 214V,600W, TVS | 10×1000us | 600 | 214 | 237 | 263 | 5 | 344 | 1.7 | - | DO-15
P6KE27 |  | 21.8V,600W, TVS | 10×1000us | 600 | 21.8 | 24.3 | 29.7 | 5 | 39.1 | 15.3 | - | DO-15
P6KE27A |  | 23.1V,600W, TVS | 10×1000us | 600 | 23.1 | 25.7 | 28.4 | 5 | 37.5 | 16 | - | DO-15
P6KE30 |  | 24.3V,600W, TVS | 10×1000us | 600 | 24.3 | 27 | 33 | 5 | 43.5 | 13.8 | - | DO-15
P6KE300 |  | 243V,600W, TVS | 10×1000us | 600 | 243 | 270 | 330 | 5 | 430 | 1.4 | - | DO-15
P6KE300A |  | 256V,600W, TVS | 10×1000us | 600 | 256 | 285 | 315 | 5 | 414 | 1.4 | - | DO-15
P6KE30A |  | 25.6V,600W, TVS | 10×1000us | 600 | 25.6 | 28.5 | 31.5 | 5 | 41.4 | 14.5 | - | DO-15
P6KE33 |  | 26.8V,600W, TVS | 10×1000us | 600 | 26.8 | 29.7 | 36.3 | 5 | 47.7 | 12.6 | - | DO-15
P6KE33A |  | 28.2V,600W, TVS | 10×1000us | 600 | 28.2 | 31.4 | 34.7 | 5 | 45.7 | 13.1 | - | DO-15
P6KE350 |  | 284V,600W, TVS | 10×1000us | 600 | 284 | 315 | 385 | 5 | 504 | 1.2 | - | DO-15
P6KE350A |  | 300V,600W, TVS | 10×1000us | 600 | 300 | 332 | 368 | 5 | 482 | 1.2 | - | DO-15
P6KE36 |  | 29.1V,600W, TVS | 10×1000us | 600 | 29.1 | 32.4 | 39.6 | 5 | 52 | 11.5 | - | DO-15
P6KE36A |  | 30.8V,600W, TVS | 10×1000us | 600 | 30.8 | 34.2 | 37.8 | 5 | 49.9 | 12 | - | DO-15
P6KE39 |  | 31.6V,600W, TVS | 10×1000us | 600 | 31.6 | 35.1 | 42.9 | 5 | 56.4 | 10.6 | - | DO-15
P6KE39A |  | 33.3V,600W, TVS | 10×1000us | 600 | 33.3 | 37.1 | 41 | 5 | 53.9 | 11.1 | - | DO-15
P6KE400 |  | 324V,600W, TVS | 10×1000us | 600 | 324 | 360 | 440 | 5 | 574 | 1 | - | DO-15
P6KE400A |  | 342V,600W, TVS | 10×1000us | 600 | 342 | 380 | 420 | 5 | 548 | 1.1 | - | DO-15
P6KE43 |  | 34.8V,600W, TVS | 10×1000us | 600 | 34.8 | 38.7 | 47.3 | 5 | 61.9 | 9.7 | - | DO-15
P6KE43A |  | 36.8V,600W, TVS | 10×1000us | 600 | 36.8 | 40.9 | 45.2 | 5 | 59.3 | 10.1 | - | DO-15
P6KE440 |  | 356V,600W, TVS | 10×1000us | 600 | 356 | 396 | 484 | 5 | 631 | 1 | - | DO-15
P6KE440A |  | 376V,600W, TVS | 10×1000us | 600 | 376 | 418 | 462 | 5 | 602 | 1 | - | DO-15
P6KE47 |  | 38.1V,600W, TVS | 10×1000us | 600 | 38.1 | 42.3 | 51.7 | 5 | 67.8 | 8.8 | - | DO-15
P6KE47A |  | 40.2V,600W, TVS | 10×1000us | 600 | 40.2 | 44.7 | 49.4 | 5 | 64.8 | 9.3 | - | DO-15
P6KE480 |  | 389V,600W, TVS | 10×1000us | 600 | 389 | 432 | 528 | 5 | 686 | 0.9 | - | DO-15
P6KE480A |  | 408V,600W, TVS | 10×1000us | 600 | 408 | 456 | 504 | 5 | 658 | 0.9 | - | DO-15
P6KE51 |  | 41.3V,600W, TVS | 10×1000us | 600 | 41.3 | 45.9 | 56.1 | 5 | 73.5 | 8.2 | - | DO-15
P6KE510 |  | 413V,600W, TVS | 10×1000us | 600 | 413 | 459 | 561 | 5 | 729 | 0.8 | - | DO-15
P6KE510A |  | 434V,600W, TVS | 10×1000us | 600 | 434 | 485 | 535 | 5 | 698 | 0.9 | - | DO-15
P6KE51A |  | 43.6V,600W, TVS | 10×1000us | 600 | 43.6 | 48.5 | 53.6 | 5 | 70.1 | 8.6 | - | DO-15
P6KE540 |  | 437V,600W, TVS | 10×1000us | 600 | 437 | 486 | 594 | 5 | 772 | 0.8 | - | DO-15
P6KE540A |  | 459V,600W, TVS | 10×1000us | 600 | 459 | 513 | 567 | 5 | 740 | 0.8 | - | DO-15
P6KE550 |  | 470V,600W, TVS | 10×1000us | 600 | 470 | 495 | 605 | 5 | 786 | 0.8 | - | DO-15
P6KE550A |  | 467V,600W, TVS | 10×1000us | 600 | 467 | 522.5 | 577.5 | 5 | 760 | 0.8 | - | DO-15
P6KE56 |  | 45.4V,600W, TVS | 10×1000us | 600 | 45.4 | 50.4 | 61.6 | 5 | 80.5 | 7.5 | - | DO-15
P6KE56A |  | 47.8V,600W, TVS | 10×1000us | 600 | 47.8 | 53.2 | 58.8 | 5 | 77 | 7.8 | - | DO-15
P6KE6.8 |  | 5.5V,600W, TVS | 10×1000us | 600 | 5.5 | 6.12 | 7.48 | 1000 | 10.8 | 55.6 | - | DO-15
P6KE6.8A |  | 5.8V,600W, TVS | 10×1000us | 600 | 5.8 | 6.45 | 7.14 | 1000 | 10.5 | 57.1 | - | DO-15
P6KE62 |  | 50.2V,600W, TVS | 10×1000us | 600 | 50.2 | 55.8 | 68.2 | 5 | 89 | 6.7 | - | DO-15
P6KE62A |  | 53V,600W, TVS | 10×1000us | 600 | 53 | 58.9 | 65.1 | 5 | 85 | 7.1 | - | DO-15
P6KE68 |  | 55.1V,600W, TVS | 10×1000us | 600 | 55.1 | 61.2 | 74.8 | 5 | 98 | 6.1 | - | DO-15
P6KE68A |  | 58.1V,600W, TVS | 10×1000us | 600 | 58.1 | 64.6 | 71.4 | 5 | 92 | 6.5 | - | DO-15
P6KE7.5 |  | 6.05V,600W, TVS | 10×1000us | 600 | 6.05 | 6.75 | 8.25 | 500 | 11.7 | 51.3 | - | DO-15
P6KE7.5A |  | 6.4V,600W, TVS | 10×1000us | 600 | 6.4 | 7.13 | 7.88 | 500 | 11.3 | 53.1 | - | DO-15
P6KE75 |  | 60.7V,600W, TVS | 10×1000us | 600 | 60.7 | 67.5 | 82.5 | 5 | 108 | 5.6 | - | DO-15
P6KE75A |  | 64.1V,600W, TVS | 10×1000us | 600 | 64.1 | 71.3 | 78.8 | 5 | 103 | 5.8 | - | DO-15
P6KE8.2 |  | 6.63V,600W, TVS | 10×1000us | 600 | 6.63 | 7.38 | 9.02 | 200 | 12.5 | 48 | - | DO-15
P6KE8.2A |  | 7.02V,600W, TVS | 10×1000us | 600 | 7.02 | 7.79 | 8.61 | 200 | 12.1 | 49.6 | - | DO-15
P6KE82 |  | 66.4V,600W, TVS | 10×1000us | 600 | 66.4 | 73.8 | 90.2 | 5 | 118 | 5.1 | - | DO-15
P6KE82A |  | 70.1V,600W, TVS | 10×1000us | 600 | 70.1 | 77.9 | 86.1 | 5 | 113 | 5.3 | - | DO-15
P6KE9.1 |  | 7.37V,600W, TVS | 10×1000us | 600 | 7.37 | 8.19 | 10 | 50 | 13.8 | 43.5 | - | DO-15
P6KE9.1A |  | 7.78V,600W, TVS | 10×1000us | 600 | 7.78 | 8.65 | 9.55 | 50 | 13.4 | 44.8 | - | DO-15
P6KE91 |  | 73.7V,600W, TVS | 10×1000us | 600 | 73.7 | 81.9 | 100 | 5 | 131 | 4.6 | - | DO-15
P6KE91A |  | 77.8V,600W, TVS | 10×1000us | 600 | 77.8 | 86.5 | 95.5 | 5 | 125 | 4.8 | - | DO-15
PESD1CAN |  | 24V,200W,Surface Mount TVS | 8×20us | 200 | 24 | 25.4 | 30.3 | 0.05 | 70 | 3 | 11(typ) | SOT-23
PJSOT05C |  | 5V,500W,Surface Mount TVS | 8×20us | 500 | 5 | 6 |  | 5 | 17 | 30 | 550 | SOT-23
PJSOT12C |  | 12V,500W,Surface Mount TVS | 8×20us | 500 | 12 | 13.3 |  | 1 | 25 | 24 | 200 | SOT-23
PJSOT15C |  | 15V,500W,Surface Mount TVS | 8×20us | 500 | 15 | 16.7 |  | 1 | 30 | 20 | 150 | SOT-23
PJSOT24C |  | 24V,500W,Surface Mount TVS | 8×20us | 500 | 24 | 26.7 |  | 1 | 42 | 14 | 150 | SOT-23
PJSOT36C |  | 36V,500W,Surface Mount TVS | 8×20us | 500 | 36 | 39 |  | 1 | 60 | 10 | 80 | SOT-23
PSD36 |  | 36V,450W,Surface Mount TVS | 8×20us | 450 | 36 | 40 |  | 1 | 94 | 6 | 30 | SOD-323
PSOT03BC |  | 3V,350W,Surface Mount TVS | 8×20us | 350 | 3 | 4.6 | 6.5 | 1 | 12 | 25 | 150 | SOT-23
PSOT05BC |  | 5V,350W,Surface Mount TVS | 8×20us | 350 | 5 | 6 | 8 | 1 | 15 | 20 | 125 | SOT-23
PSOT12BC |  | 12V,350W,Surface Mount TVS | 8×20us | 350 | 12 | 13.3 | 16 | 1 | 25 | 15 | 100 | SOT-23
PSOT15BC |  | 15V,350W,Surface Mount TVS | 8×20us | 350 | 15 | 16.7 | 20 | 1 | 40 | 10 | 75 | SOT-23
PSOT24BC |  | 24V,350W,Surface Mount TVS | 8×20us | 350 | 24 | 26.7 | 33 | 1 | 50 | 8 | 50 | SOT-23
SA10 |  | 10V,500W, TVS | 10×1000us | 500 | 10 | 11.1 | 13.6 | 1 | 18.8 | 26.6 | - | DO-15
SA100 |  | 100V,500W, TVS | 10×1000us | 500 | 100 | 111 | 136 | 1 | 179 | 2.8 | - | DO-15
SA100A |  | 100V,500W, TVS | 10×1000us | 500 | 100 | 111 | 123 | 1 | 162 | 3.1 | - | DO-15
SA10A |  | 10V,500W, TVS | 10×1000us | 500 | 10 | 11.1 | 12.3 | 1 | 17 | 29.4 | - | DO-15
SA11 |  | 11V,500W, TVS | 10×1000us | 500 | 11 | 12.2 | 14.9 | 1 | 20.1 | 24.9 | - | DO-15
SA110 |  | 110V,500W, TVS | 10×1000us | 500 | 110 | 122 | 149 | 1 | 196 | 2.6 | - | DO-15
SA110A |  | 110V,500W, TVS | 10×1000us | 500 | 110 | 122 | 135 | 1 | 177 | 2.8 | - | DO-15
SA11A |  | 11V,500W, TVS | 10×1000us | 500 | 11 | 12.2 | 13.5 | 1 | 18.2 | 27.5 | - | DO-15
SA12 |  | 12V,500W, TVS | 10×1000us | 500 | 12 | 13.3 | 16.3 | 1 | 22 | 22.7 | - | DO-15
SA120 |  | 120V,500W, TVS | 10×1000us | 500 | 120 | 133 | 163 | 1 | 214 | 2.3 | - | DO-15
SA120A |  | 120V,500W, TVS | 10×1000us | 500 | 120 | 133 | 147 | 1 | 193 | 2.6 | - | DO-15
SA12A |  | 12V,500W, TVS | 10×1000us | 500 | 12 | 13.3 | 14.7 | 1 | 19.9 | 25.1 | - | DO-15
SA13 |  | 13V,500W, TVS | 10×1000us | 500 | 13 | 14.4 | 17.6 | 1 | 23.8 | 21 | - | DO-15
SA130 |  | 130V,500W, TVS | 10×1000us | 500 | 130 | 144 | 176 | 1 | 230 | 2.2 | - | DO-15
SA130A |  | 130V,500W, TVS | 10×1000us | 500 | 130 | 144 | 159 | 1 | 209 | 2.4 | - | DO-15
SA13A |  | 13V,500W, TVS | 10×1000us | 500 | 13 | 14.4 | 15.9 | 1 | 21.5 | 23.3 | - | DO-15
SA14 |  | 14V,500W, TVS | 10×1000us | 500 | 14 | 15.6 | 19.1 | 1 | 25.8 | 19.4 | - | DO-15
SA14A |  | 14V,500W, TVS | 10×1000us | 500 | 14 | 15.6 | 17.2 | 1 | 23.2 | 21.6 | - | DO-15
SA15 |  | 15V,500W, TVS | 10×1000us | 500 | 15 | 16.7 | 20.4 | 1 | 26.9 | 18.6 | - | DO-15
SA150 |  | 150V,500W, TVS | 10×1000us | 500 | 150 | 167 | 204 | 1 | 268 | 1.9 | - | DO-15
SA150A |  | 150V,500W, TVS | 10×1000us | 500 | 150 | 167 | 185 | 1 | 243 | 2.1 | - | DO-15
SA15A |  | 15V,500W, TVS | 10×1000us | 500 | 15 | 16.7 | 18.5 | 1 | 24.4 | 20.5 | - | DO-15
SA16 |  | 16V,500W, TVS | 10×1000us | 500 | 16 | 17.8 | 21.8 | 1 | 28.8 | 17.4 | - | DO-15
SA160 |  | 160V,500W, TVS | 10×1000us | 500 | 160 | 178 | 218 | 1 | 257 | 1.9 | - | DO-15
SA160A |  | 160V,500W, TVS | 10×1000us | 500 | 160 | 178 | 197 | 1 | 259 | 1.9 | - | DO-15
SA16A |  | 16V,500W, TVS | 10×1000us | 500 | 16 | 17.8 | 19.7 | 1 | 26 | 19.2 | - | DO-15
SA17 |  | 17V,500W, TVS | 10×1000us | 500 | 17 | 18.9 | 23.1 | 1 | 30.5 | 16.4 | - | DO-15
SA170 |  | 170V,500W, TVS | 10×1000us | 500 | 170 | 189 | 231 | 1 | 304 | 1.6 | - | DO-15
SA170A |  | 170V,500W, TVS | 10×1000us | 500 | 170 | 189 | 209 | 1 | 275 | 1.8 | - | DO-15
SA17A |  | 17V,500W, TVS | 10×1000us | 500 | 17 | 18.9 | 20.9 | 1 | 27.6 | 18.1 | - | DO-15
SA18 |  | 18V,500W, TVS | 10×1000us | 500 | 18 | 20 | 24.4 | 1 | 32.2 | 15.5 | - | DO-15
SA18A |  | 18V,500W, TVS | 10×1000us | 500 | 18 | 20 | 22.1 | 1 | 29.2 | 17.1 | - | DO-15
SA20 |  | 20V,500W, TVS | 10×1000us | 500 | 20 | 22.2 | 27.1 | 1 | 35.8 | 14 | - | DO-15
SA20A |  | 20V,500W, TVS | 10×1000us | 500 | 20 | 22.2 | 24.5 | 1 | 32.4 | 15.4 | - | DO-15
SA22A |  | 22V,500W, TVS | 10×1000us | 500 | 22 | 24.4 | 29.8 | 1 | 39.4 | 12.7 | - | DO-15
SA22A |  | 22V,500W, TVS | 10×1000us | 500 | 22 | 24.4 | 26.9 | 1 | 35.5 | 14.1 | - | DO-15
SA24 |  | 24V,500W, TVS | 10×1000us | 500 | 24 | 26.7 | 32.6 | 1 | 43 | 11.6 | - | DO-15
SA24A |  | 24V,500W, TVS | 10×1000us | 500 | 24 | 26.7 | 29.5 | 1 | 38.9 | 12.9 | - | DO-15
SA26 |  | 26V,500W, TVS | 10×1000us | 500 | 26 | 28.9 | 35.3 | 1 | 46.6 | 10.7 | - | DO-15
SA26A |  | 26V,500W, TVS | 10×1000us | 500 | 26 | 28.9 | 31.9 | 1 | 42.1 | 11.9 | - | DO-15
SA28 |  | 28V,500W, TVS | 10×1000us | 500 | 28 | 31.1 | 38 | 1 | 50.1 | 10 | - | DO-15
SA28A |  | 28V,500W, TVS | 10×1000us | 500 | 28 | 31.1 | 34.4 | 1 | 45.4 | 11 | - | DO-15
SA30 |  | 30V,500W, TVS | 10×1000us | 500 | 30 | 33.3 | 40.7 | 1 | 53.5 | 9.3 | - | DO-15
SA30A |  | 30V,500W, TVS | 10×1000us | 500 | 30 | 33.3 | 36.8 | 1 | 48.4 | 10.3 | - | DO-15
SA33 |  | 33V,500W, TVS | 10×1000us | 500 | 33 | 36.7 | 44.9 | 1 | 59 | 8.5 | - | DO-15
SA33A |  | 33V,500W, TVS | 10×1000us | 500 | 33 | 36.7 | 40.6 | 1 | 53.3 | 9.4 | - | DO-15
SA36 |  | 36V,500W, TVS | 10×1000us | 500 | 36 | 40 | 48.9 | 1 | 64.3 | 7.8 | - | DO-15
SA36A |  | 36V,500W, TVS | 10×1000us | 500 | 36 | 40 | 44.2 | 1 | 58.1 | 8.6 | - | DO-15
SA40 |  | 40V,500W, TVS | 10×1000us | 500 | 40 | 44.4 | 54.3 | 1 | 71.4 | 7 | - | DO-15
SA40A |  | 40V,500W, TVS | 10×1000us | 500 | 40 | 44.4 | 49.1 | 1 | 64.5 | 7.8 | - | DO-15
SA43 |  | 43V,500W, TVS | 10×1000us | 500 | 43 | 47.8 | 58.4 | 1 | 76.7 | 6.5 | - | DO-15
SA43A |  | 43V,500W, TVS | 10×1000us | 500 | 43 | 47.8 | 52.8 | 1 | 69.4 | 7.2 | - | DO-15
SA45 |  | 45V,500W, TVS | 10×1000us | 500 | 45 | 50 | 61.1 | 1 | 80.3 | 6.2 | - | DO-15
SA45A |  | 45V,500W, TVS | 10×1000us | 500 | 45 | 50 | 55.3 | 1 | 72.7 | 6.9 | - | DO-15
SA48 |  | 48V,500W, TVS | 10×1000us | 500 | 48 | 53.3 | 65.2 | 1 | 85.5 | 5.8 | - | DO-15
SA48A |  | 48V,500W, TVS | 10×1000us | 500 | 48 | 53.3 | 58.9 | 1 | 77.4 | 6.5 | - | DO-15
SA5.0 |  | 5V,500W, TVS | 10×1000us | 500 | 5 | 6.4 | 7.3 | 600 | 9.6 | 52.1 | - | DO-15
SA5.0A |  | 5V,500W, TVS | 10×1000us | 500 | 5 | 6.4 | 7 | 600 | 9.2 | 54.3 | - | DO-15
SA51 |  | 51V,500W, TVS | 10×1000us | 500 | 51 | 56.7 | 69.3 | 1 | 91.1 | 5.5 | - | DO-15
SA51A |  | 51V,500W, TVS | 10×1000us | 500 | 51 | 56.7 | 62.7 | 1 | 82.4 | 6.1 | - | DO-15
SA54 |  | 54V,500W, TVS | 10×1000us | 500 | 54 | 60 | 73.3 | 1 | 96.3 | 5.2 | - | DO-15
SA54A |  | 54V,500W, TVS | 10×1000us | 500 | 54 | 60 | 66.3 | 1 | 87.1 | 5.7 | - | DO-15
SA58 |  | 58V,500W, TVS | 10×1000us | 500 | 58 | 64.4 | 78.7 | 1 | 103 | 4.9 | - | DO-15
SA58A |  | 58V,500W, TVS | 10×1000us | 500 | 58 | 64.4 | 71.2 | 1 | 93.6 | 5.3 | - | DO-15
SA6.0 |  | 6V,500W, TVS | 10×1000us | 500 | 6 | 6.67 | 8.15 | 600 | 11.4 | 43.9 | - | DO-15
SA6.0A |  | 6V,500W, TVS | 10×1000us | 500 | 6 | 6.67 | 7.37 | 600 | 10.3 | 48.5 | - | DO-15
SA6.5 |  | 6.5V,500W, TVS | 10×1000us | 500 | 6.5 | 7.22 | 8.82 | 400 | 12.3 | 40.7 | - | DO-15
SA6.5A |  | 6.5V,500W, TVS | 10×1000us | 500 | 6.5 | 7.22 | 7.98 | 400 | 11.2 | 44.6 | - | DO-15
SA60 |  | 60V,500W, TVS | 10×1000us | 500 | 60 | 66.7 | 81.5 | 1 | 107 | 4.7 | - | DO-15
SA60A |  | 60V,500W, TVS | 10×1000us | 500 | 60 | 66.7 | 73.7 | 1 | 96.8 | 5.2 | - | DO-15
SA64 |  | 64V,500W, TVS | 10×1000us | 500 | 64 | 71.1 | 86.9 | 1 | 114 | 4.4 | - | DO-15
SA64A |  | 64V,500W, TVS | 10×1000us | 500 | 64 | 71.1 | 78.6 | 1 | 103 | 4.9 | - | DO-15
SA7.0 |  | 7V,500W, TVS | 10×1000us | 500 | 7 | 7.78 | 9.51 | 150 | 13.3 | 37.6 | - | DO-15
SA7.0A |  | 7V,500W, TVS | 10×1000us | 500 | 7 | 7.78 | 8.6 | 150 | 12 | 41.7 | - | DO-15
SA7.5 |  | 7.5V,500W, TVS | 10×1000us | 500 | 7.5 | 8.33 | 10.2 | 50 | 14.3 | 35 | - | DO-15
SA7.5A |  | 7.5V,500W, TVS | 10×1000us | 500 | 7.5 | 8.33 | 9.21 | 50 | 12.9 | 38.8 | - | DO-15
SA70 |  | 70V,500W, TVS | 10×1000us | 500 | 70 | 77.8 | 95.1 | 1 | 125 | 4 | - | DO-15
SA70A |  | 70V,500W, TVS | 10×1000us | 500 | 70 | 77.8 | 86 | 1 | 113 | 4.4 | - | DO-15
SA75 |  | 75V,500W, TVS | 10×1000us | 500 | 75 | 83.3 | 102 | 1 | 134 | 3.7 | - | DO-15
SA75A |  | 75V,500W, TVS | 10×1000us | 500 | 75 | 83.3 | 92.1 | 1 | 121 | 4.1 | - | DO-15
SA78 |  | 78V,500W, TVS | 10×1000us | 500 | 78 | 86.7 | 106 | 1 | 139 | 3.6 | - | DO-15
SA78A |  | 78V,500W, TVS | 10×1000us | 500 | 78 | 86.7 | 95.8 | 1 | 126 | 4 | - | DO-15
SA8.0 |  | 8V,500W, TVS | 10×1000us | 500 | 8 | 8.89 | 10.9 | 25 | 15 | 33.3 | - | DO-15
SA8.0A |  | 8V,500W, TVS | 10×1000us | 500 | 8 | 8.89 | 9.83 | 25 | 13.6 | 36.8 | - | DO-15
SA8.5 |  | 8.5V,500W, TVS | 10×1000us | 500 | 8.5 | 9.44 | 11.5 | 10 | 15.9 | 31.4 | - | DO-15
SA8.5A |  | 8.5V,500W, TVS | 10×1000us | 500 | 8.5 | 9.44 | 10.4 | 10 | 14.4 | 34.7 | - | DO-15
SA85 |  | 85V,500W, TVS | 10×1000us | 500 | 85 | 94.4 | 115 | 1 | 151 | 3.3 | - | DO-15
SA85A |  | 85V,500W, TVS | 10×1000us | 500 | 85 | 94.4 | 104 | 1 | 137 | 3.6 | - | DO-15
SA9.0 |  | 9V,500W, TVS | 10×1000us | 500 | 9 | 10 | 12.2 | 5 | 16.9 | 29.6 | - | DO-15
SA9.0A |  | 9V,500W, TVS | 10×1000us | 500 | 9 | 10 | 11.1 | 5 | 15.4 | 32.5 | - | DO-15
SA90 |  | 90V,500W, TVS | 10×1000us | 500 | 90 | 100 | 122 | 1 | 160 | 3.1 | - | DO-15
SA90A |  | 90V,500W, TVS | 10×1000us | 500 | 90 | 100 | 111 | 1 | 146 | 3.4 | - | DO-15
SD03C |  | 3V,350W,Surface Mount TVS | 8×20us | 350 | 3 | 4 | 6.5 | 10 | 10.5 | 20 | 300 | SOD-323
SD05 |  | 5V,350W,Surface Mount TVS | 8×20us | 350 | 5 | 6 |  | 10 | 14.5 | 24 | 350 | SOD-323
SD05C |  | 5V,350W,Surface Mount TVS | 8×20us | 350 | 5 | 6 | 8 | 10 | 14.5 | 24 | 200 | SOD-323
SD05W |  | 5V,350W,Surface Mount TVS | 8×20us | 350 | 5 | 6 |  | 10 | 9.8 | 5 | 350 | SOD-123
SD12C |  | 12V,350W,Surface Mount TVS | 8×20us | 350 | 12 | 13.3 | 16 | 1 | 24 | 15 | 100 | SOD-323
SD12W |  | 12V,350W,Surface Mount TVS | 8×20us | 350 | 12 | 13.3 |  | 1 | 19 | 5 | 150 | SOD-123
SD15C |  | 15V,350W,Surface Mount TVS | 8×20us | 350 | 15 | 16.7 | 20 | 1 | 40 | 10 | 75 | SOD-323
SD18 |  | 18V,500W,Surface Mount TVS | 8×20us | 500 | 18 | 20 |  | 1 | 40 | 9 | 90 | SOD-323
SD18C |  | 18V,350W,Surface Mount TVS | 8×20us | 350 | 18 | 20 |  | 1 | 35 | 8 | 70 | SOD-323
SD20 |  | 18V,400W,Surface Mount TVS | 8×20us | 400 | 18 | 20.5 | 23.5 | 1 | 40 | 10 | 90 | SOD-323
SD24 |  | 24V,350W,Surface Mount TVS | 8×20us | 350 | 24 | 26.3 | 31 | 1 | 56 | 6 | 88 | SOD-323
SD24C |  | 24V,350W,Surface Mount TVS | 8×20us | 350 | 24 | 26.7 | 33 | 1 | 44 | 8 | 50 | SOD-323
SD36C |  | 36V,350W,Surface Mount TVS | 8×20us | 350 | 36 | 39.6 | 48 | 1 | 70 | 5 | 40 | SOD-323
SL05 |  | 5V,300W,Surface Mount TVS | 8×20us | 300 | 5 | 6 | 8 | 20 | 11 | 5 | 5 | SOT-23
SL12 |  | 12V,300W,Surface Mount TVS | 8×20us | 300 | 12 | 13.3 | 15.5 | 1 | 24 | 5 | 5 | SOT-23
SL15 |  | 15V,300W,Surface Mount TVS | 8×20us | 300 | 15 | 16.7 | 18.5 | 1 | 30 | 5 | 5 | SOT-23
SL24 |  | 24V,300W,Surface Mount TVS | 8×20us | 300 | 24 | 26.7 | 29 | 1 | 55 | 5 | 5 | SOT-23
SM03 |  | 3.3V,330W,Surface Mount TVS | 8×20us | 330 | 3.3 | 5.2 | 6 | 1 | 20 | 18 | 300 | SOT-23
SM05 |  | 5V,300W,Surface Mount TVS | 8×20us | 300 | 5 | 6 |  | 20 | 9.8 | 1 | 400 | SOT-23
SM05BC |  | 5V,300W,Surface Mount TVS | 8×20us | 300 | 5 | 6 |  | 20 | 9.8 | 1 | 400 | SOT-23
SM05BCL |  | 5V,100W,Surface Mount TVS | 8×20us | 100 | 5 | 5.8 | 8 | 1 | 12.5 | 9 | 15 | SOT-23
SM05LW |  | 5V,240W,Surface Mount TVS | 8×20us | 240 | 5 | 6 |  | 1 | 20 | 12 | 45(typ) | SOT-323
SM05T |  | 5V,150W,Surface Mount TVS | 8×20us | 150 | 5 | 6.4 | 7.2 | 0.3 | 20 | 15 | 215 | SOT-523
SM05X1M |  | 5.3V,100W,Surface Mount TVS | 8×20us | 100 | 5.3 | 6 |  | 0.05 | 25 | 4 | 0.6 | SOT-723
SM08 |  | 8V,340W,Surface Mount TVS | 8×20us | 340 | 8 | 8.5 |  | 1 | 19 | 18 | 90(typ) | SOT-23
SM12 |  | 12V,0.3W,Surface Mount TVS | 8×20us | 0.3 | 12 | 13.3 |  | 1 | 19 | 1 | 150 | SOT-23
SM12C |  | 12V,300W,Surface Mount TVS | 8×20us | 300 | 12 | 13.3 |  | 1 | 19 | 1 | 150 | SOT-23
SM15 |  | 15V,300W,Surface Mount TVS | 8×20us | 300 | 15 | 16.7 |  | 1 | 24 | 1 | 100 | SOT-23
SM24 |  | 24V,300W,Surface Mount TVS | 8×20us | 300 | 24 | 26.7 |  | 1 | 43 | 1 | 50/60 | SOT-23
SM36 |  | 36V,300W,Surface Mount TVS | 8×20us | 300 | 36 | 40 |  | 1 | 60 | 1 | 40/45 | SOT-23
SM712 |  | 12/7V,400W,Surface Mount TVS | 8×20us | 400 | [5 empty] | 17 | 75 | SOT-23
SMAJ10 |  | 5V,400W,Surface Mount TVS | 10×1000us | 400 | 5 | 11.1 | 13.6 | 5 | 18.8 | 21.3 | - | SMA
SMAJ100 |  | 1V,400W,Surface Mount TVS | 10×1000us | 400 | 1 | 111 | 136 | 1 | 179 | 2.2 | - | SMA
SMAJ100A |  | 1V,400W,Surface Mount TVS | 10×1000us | 400 | 1 | 111 | 123 | 1 | 162 | 2.5 | - | SMA
SMAJ100C |  | 1V,400W,Surface Mount TVS | 10×1000us | 400 | 1 | 111 | 136 | 1 | 179 | 2.2 | - | SMA
SMAJ100CA |  | 1V,400W,Surface Mount TVS | 10×1000us | 400 | 1 | 111 | 123 | 1 | 162 | 2.5 | - | SMA
SMAJ10A |  | 5V,400W,Surface Mount TVS | 10×1000us | 400 | 5 | 11.1 | 12.3 | 5 | 17 | 23.5 | - | SMA
SMAJ10C |  | 5V,400W,Surface Mount TVS | 10×1000us | 400 | 5 | 11.1 | 13.6 | 5 | 18.8 | 21.3 | - | SMA
SMAJ10CA |  | 5V,400W,Surface Mount TVS | 10×1000us | 400 | 5 | 11.1 | 12.3 | 5 | 17 | 23.5 | - | SMA
SMAJ11 |  | 1V,400W,Surface Mount TVS | 10×1000us | 400 | 1 | 12.2 | 14.9 | 1 | 20.1 | 19.9 | - | SMA
SMAJ110 |  | 1V,400W,Surface Mount TVS | 10×1000us | 400 | 1 | 122 | 149 | 1 | 196 | 2 | - | SMA
SMAJ110A |  | 1V,400W,Surface Mount TVS | 10×1000us | 400 | 1 | 122 | 135 | 1 | 177 | 2.3 | - | SMA
SMAJ110C |  | 1V,400W,Surface Mount TVS | 10×1000us | 400 | 1 | 122 | 149 | 1 | 196 | 2 | - | SMA
SMAJ110CA |  | 1V,400W,Surface Mount TVS | 10×1000us | 400 | 1 | 122 | 135 | 1 | 177 | 2.3 | - | SMA
SMAJ11A |  | 1V,400W,Surface Mount TVS | 10×1000us | 400 | 1 | 12.2 | 13.5 | 1 | 18.2 | 22 | - | SMA
SMAJ11C |  | 1V,400W,Surface Mount TVS | 10×1000us | 400 | 1 | 12.2 | 14.9 | 1 | 20.1 | 19.9 | - | SMA
SMAJ11CA |  | 1V,400W,Surface Mount TVS | 10×1000us | 400 | 1 | 12.2 | 13.5 | 1 | 18.2 | 22 | - | SMA
SMAJ12 |  | 1V,400W,Surface Mount TVS | 10×1000us | 400 | 1 | 13.3 | 16.3 | 1 | 22 | 18.2 | - | SMA
SMAJ120 |  | 1V,400W,Surface Mount TVS | 10×1000us | 400 | 1 | 133 | 163 | 1 | 214 | 1.9 | - | SMA
SMAJ120A |  | 1V,400W,Surface Mount TVS | 10×1000us | 400 | 1 | 133 | 147 | 1 | 193 | 2.1 | - | SMA
SMAJ120C |  | 1V,400W,Surface Mount TVS | 10×1000us | 400 | 1 | 133 | 163 | 1 | 214 | 1.9 | - | SMA
SMAJ120CA |  | 1V,400W,Surface Mount TVS | 10×1000us | 400 | 1 | 133 | 147 | 1 | 193 | 2.1 | - | SMA
SMAJ12A |  | 1V,400W,Surface Mount TVS | 10×1000us | 400 | 1 | 13.3 | 14.7 | 1 | 19.9 | 20.1 | - | SMA
SMAJ12C |  | 1V,400W,Surface Mount TVS | 10×1000us | 400 | 1 | 13.3 | 16.3 | 1 | 22 | 18.2 | - | SMA
SMAJ12CA |  | 1V,400W,Surface Mount TVS | 10×1000us | 400 | 1 | 13.3 | 14.7 | 1 | 19.9 | 20.1 | - | SMA
SMAJ13 |  | 1V,400W,Surface Mount TVS | 10×1000us | 400 | 1 | 14.4 | 17.6 | 1 | 23.8 | 16.8 | - | SMA
SMAJ130 |  | 1V,400W,Surface Mount TVS | 10×1000us | 400 | 1 | 144 | 176 | 1 | 231 | 1.7 | - | SMA
SMAJ130A |  | 1V,400W,Surface Mount TVS | 10×1000us | 400 | 1 | 144 | 159 | 1 | 209 | 1.9 | - | SMA
SMAJ130C |  | 1V,400W,Surface Mount TVS | 10×1000us | 400 | 1 | 144 | 176 | 1 | 231 | 1.7 | - | SMA
SMAJ130CA |  | 1V,400W,Surface Mount TVS | 10×1000us | 400 | 1 | 144 | 159 | 1 | 209 | 1.9 | - | SMA
SMAJ13A |  | 1V,400W,Surface Mount TVS | 10×1000us | 400 | 1 | 14.4 | 15.9 | 1 | 21.5 | 18.6 | - | SMA
SMAJ13C |  | 1V,400W,Surface Mount TVS | 10×1000us | 400 | 1 | 14.4 | 17.6 | 1 | 23.8 | 16.8 | - | SMA
SMAJ13CA |  | 1V,400W,Surface Mount TVS | 10×1000us | 400 | 1 | 14.4 | 15.9 | 1 | 21.5 | 18.6 | - | SMA
SMAJ14 |  | 1V,400W,Surface Mount TVS | 10×1000us | 400 | 1 | 15.6 | 19.1 | 1 | 25.8 | 15.5 | - | SMA
SMAJ14A |  | 1V,400W,Surface Mount TVS | 10×1000us | 400 | 1 | 15.6 | 17.2 | 1 | 23.2 | 17.2 | - | SMA
SMAJ14C |  | 1V,400W,Surface Mount TVS | 10×1000us | 400 | 1 | 15.6 | 19.1 | 1 | 25.8 | 15.5 | - | SMA
SMAJ14CA |  | 1V,400W,Surface Mount TVS | 10×1000us | 400 | 1 | 15.6 | 17.2 | 1 | 23.2 | 17.2 | - | SMA
SMAJ15 |  | 1V,400W,Surface Mount TVS | 10×1000us | 400 | 1 | 16.7 | 20.4 | 1 | 26.9 | 14.9 | - | SMA
SMAJ150 |  | 1V,400W,Surface Mount TVS | 10×1000us | 400 | 1 | 167 | 204 | 1 | 268 | 1.5 | - | SMA
SMAJ150A |  | 1V,400W,Surface Mount TVS | 10×1000us | 400 | 1 | 167 | 185 | 1 | 243 | 1.6 | - | SMA
SMAJ150C |  | 1V,400W,Surface Mount TVS | 10×1000us | 400 | 1 | 167 | 204 | 1 | 268 | 1.5 | - | SMA
SMAJ150CA |  | 1V,400W,Surface Mount TVS | 10×1000us | 400 | 1 | 167 | 185 | 1 | 243 | 1.6 | - | SMA
SMAJ15A |  | 1V,400W,Surface Mount TVS | 10×1000us | 400 | 1 | 16.7 | 18.5 | 1 | 24.4 | 16.4 | - | SMA
SMAJ15C |  | 1V,400W,Surface Mount TVS | 10×1000us | 400 | 1 | 16.7 | 20.4 | 1 | 26.9 | 14.9 | - | SMA
SMAJ15CA |  | 1V,400W,Surface Mount TVS | 10×1000us | 400 | 1 | 16.7 | 18.5 | 1 | 24.4 | 16.4 | - | SMA
SMAJ16 |  | 1V,400W,Surface Mount TVS | 10×1000us | 400 | 1 | 17.8 | 21.8 | 1 | 28.8 | 13.9 | - | SMA
SMAJ160 |  | 1V,400W,Surface Mount TVS | 10×1000us | 400 | 1 | 178 | 218 | 1 | 287 | 1.4 | - | SMA
SMAJ160A |  | 1V,400W,Surface Mount TVS | 10×1000us | 400 | 1 | 178 | 197 | 1 | 259 | 1.5 | - | SMA
SMAJ160C |  | 1V,400W,Surface Mount TVS | 10×1000us | 400 | 1 | 178 | 218 | 1 | 287 | 1.4 | - | SMA
SMAJ160CA |  | 1V,400W,Surface Mount TVS | 10×1000us | 400 | 1 | 178 | 197 | 1 | 259 | 1.5 | - | SMA
SMAJ16A |  | 1V,400W,Surface Mount TVS | 10×1000us | 400 | 1 | 17.8 | 19.7 | 1 | 26 | 15.4 | - | SMA
SMAJ16C |  | 1V,400W,Surface Mount TVS | 10×1000us | 400 | 1 | 17.8 | 21.8 | 1 | 28.8 | 13.9 | - | SMA
SMAJ16CA |  | 1V,400W,Surface Mount TVS | 10×1000us | 400 | 1 | 17.8 | 19.7 | 1 | 26 | 15.4 | - | SMA
SMAJ17 |  | 1V,400W,Surface Mount TVS | 10×1000us | 400 | 1 | 18.9 | 23.1 | 1 | 30.5 | 13.1 | - | SMA
SMAJ170 |  | 1V,400W,Surface Mount TVS | 10×1000us | 400 | 1 | 189 | 231 | 1 | 304 | 1.3 | - | SMA
SMAJ170A |  | 1V,400W,Surface Mount TVS | 10×1000us | 400 | 1 | 189 | 209 | 1 | 275 | 1.5 | - | SMA
SMAJ170C |  | 1V,400W,Surface Mount TVS | 10×1000us | 400 | 1 | 189 | 231 | 1 | 304 | 1.3 | - | SMA
SMAJ170CA |  | 1V,400W,Surface Mount TVS | 10×1000us | 400 | 1 | 189 | 209 | 1 | 275 | 1.5 | - | SMA
SMAJ175 |  | 1V,400W,Surface Mount TVS | 10×1000us | 400 | 1 | 194 | 237 | 1 | 309.8 | 1.3 | - | SMA
SMAJ175A |  | 1V,400W,Surface Mount TVS | 10×1000us | 400 | 1 | 194 | 215 | 1 | 280.3 | 1.4 | - | SMA
SMAJ175C |  | 1V,400W,Surface Mount TVS | 10×1000us | 400 | 1 | 194 | 237 | 1 | 309.8 | 1.3 | - | SMA
SMAJ175CA |  | 1V,400W,Surface Mount TVS | 10×1000us | 400 | 1 | 194 | 215 | 1 | 280.3 | 1.4 | - | SMA
SMAJ17A |  | 1V,400W,Surface Mount TVS | 10×1000us | 400 | 1 | 18.9 | 20.9 | 1 | 27.6 | 14.5 | - | SMA
SMAJ17C |  | 1V,400W,Surface Mount TVS | 10×1000us | 400 | 1 | 18.9 | 23.1 | 1 | 30.5 | 13.1 | - | SMA
SMAJ17CA |  | 1V,400W,Surface Mount TVS | 10×1000us | 400 | 1 | 18.9 | 20.9 | 1 | 27.6 | 14.5 | - | SMA
SMAJ18 |  | 1V,400W,Surface Mount TVS | 10×1000us | 400 | 1 | 20 | 24.4 | 1 | 32.2 | 12.4 | - | SMA
SMAJ180 |  | 1V,400W,Surface Mount TVS | 10×1000us | 400 | 1 | 200 | 245 | 1 | 321 | 1.2 | - | SMA
SMAJ180A |  | 1V,400W,Surface Mount TVS | 10×1000us | 400 | 1 | 200 | 221 | 1 | 291 | 1.4 | - | SMA
SMAJ180C |  | 1V,400W,Surface Mount TVS | 10×1000us | 400 | 1 | 200 | 245 | 1 | 321 | 1.2 | - | SMA
SMAJ180CA |  | 1V,400W,Surface Mount TVS | 10×1000us | 400 | 1 | 200 | 221 | 1 | 291 | 1.4 | - | SMA
SMAJ188 |  | 1V,400W,Surface Mount TVS | 10×1000us | 400 | 1 | 209 | 255 | 1 | 344 | 1.2 | - | SMA
SMAJ188A |  | 1V,400W,Surface Mount TVS | 10×1000us | 400 | 1 | 209 | 231 | 1 | 328 | 1.2 | - | SMA
SMAJ188C |  | 1V,400W,Surface Mount TVS | 10×1000us | 400 | 1 | 209 | 255 | 1 | 344 | 1.2 | - | SMA
SMAJ188CA |  | 1V,400W,Surface Mount TVS | 10×1000us | 400 | 1 | 209 | 231 | 1 | 328 | 1.2 | - | SMA
SMAJ18A |  | 1V,400W,Surface Mount TVS | 10×1000us | 400 | 1 | 20 | 22.4 | 1 | 29.2 | 13.7 | - | SMA
SMAJ18C |  | 1V,400W,Surface Mount TVS | 10×1000us | 400 | 1 | 20 | 24.4 | 1 | 32.2 | 12.4 | - | SMA
SMAJ18CA |  | 1V,400W,Surface Mount TVS | 10×1000us | 400 | 1 | 20 | 22.4 | 1 | 29.2 | 13.7 | - | SMA
SMAJ20 |  | 1V,400W,Surface Mount TVS | 10×1000us | 400 | 1 | 22.2 | 27.1 | 1 | 35.8 | 11.2 | - | SMA
SMAJ200 |  | 1V,400W,Surface Mount TVS | 10×1000us | 400 | 1 | 222 | 272 | 1 | 356 | 1.1 | - | SMA
SMAJ200A |  | 1V,400W,Surface Mount TVS | 10×1000us | 400 | 1 | 222 | 246 | 1 | 323 | 1.2 | - | SMA
SMAJ200C |  | 1V,400W,Surface Mount TVS | 10×1000us | 400 | 1 | 222 | 272 | 1 | 356 | 1.1 | - | SMA
SMAJ200CA |  | 1V,400W,Surface Mount TVS | 10×1000us | 400 | 1 | 222 | 246 | 1 | 323 | 1.2 | - | SMA
SMAJ20A |  | 1V,400W,Surface Mount TVS | 10×1000us | 400 | 1 | 22.2 | 24.5 | 1 | 32.4 | 12.3 | - | SMA
SMAJ20C |  | 1V,400W,Surface Mount TVS | 10×1000us | 400 | 1 | 22.2 | 27.1 | 1 | 35.8 | 11.2 | - | SMA
SMAJ20CA |  | 1V,400W,Surface Mount TVS | 10×1000us | 400 | 1 | 22.2 | 24.5 | 1 | 32.4 | 12.3 | - | SMA
SMAJ22 |  | 1V,400W,Surface Mount TVS | 10×1000us | 400 | 1 | 24.4 | 29.8 | 1 | 39.4 | 10.2 | - | SMA
SMAJ220 |  | 1V,400W,Surface Mount TVS | 10×1000us | 400 | 1 | 245 | 299 | 1 | 392 | 1 | - | SMA
SMAJ220A |  | 1V,400W,Surface Mount TVS | 10×1000us | 400 | 1 | 245 | 270 | 1 | 355 | 1.1 | - | SMA
SMAJ220C |  | 1V,400W,Surface Mount TVS | 10×1000us | 400 | 1 | 245 | 299 | 1 | 392 | 1 | - | SMA
SMAJ220CA |  | 1V,400W,Surface Mount TVS | 10×1000us | 400 | 1 | 245 | 270 | 1 | 355 | 1.1 | - | SMA
SMAJ22A |  | 1V,400W,Surface Mount TVS | 10×1000us | 400 | 1 | 24.4 | 26.9 | 1 | 35.5 | 11.3 | - | SMA
SMAJ22C |  | 1V,400W,Surface Mount TVS | 10×1000us | 400 | 1 | 24.4 | 29.8 | 1 | 39.4 | 10.2 | - | SMA
SMAJ22CA |  | 1V,400W,Surface Mount TVS | 10×1000us | 400 | 1 | 24.4 | 26.9 | 1 | 35.5 | 11.3 | - | SMA
SMAJ24 |  | 1V,400W,Surface Mount TVS | 10×1000us | 400 | 1 | 26.7 | 32.6 | 1 | 43 | 9.3 | - | SMA
SMAJ240 |  | 1V,400W,Surface Mount TVS | 10×1000us | 400 | 1 | 267 | 326 | 1 | 428 | 0.9 | - | SMA
SMAJ240A |  | 1V,400W,Surface Mount TVS | 10×1000us | 400 | 1 | 267 | 295 | 1 | 388 | 1 | - | SMA
SMAJ240C |  | 1V,400W,Surface Mount TVS | 10×1000us | 400 | 1 | 267 | 326 | 1 | 428 | 0.9 | - | SMA
SMAJ240CA |  | 1V,400W,Surface Mount TVS | 10×1000us | 400 | 1 | 267 | 295 | 1 | 388 | 1 | - | SMA
SMAJ24A |  | 1V,400W,Surface Mount TVS | 10×1000us | 400 | 1 | 26.7 | 29.5 | 1 | 38.9 | 10.3 | - | SMA
SMAJ24C |  | 1V,400W,Surface Mount TVS | 10×1000us | 400 | 1 | 26.7 | 32.6 | 1 | 43 | 9.3 | - | SMA
SMAJ24CA |  | 1V,400W,Surface Mount TVS | 10×1000us | 400 | 1 | 26.7 | 29.5 | 1 | 38.9 | 10.3 | - | SMA
SMAJ250 |  | 1V,400W,Surface Mount TVS | 10×1000us | 400 | 1 | 278 | 340 | 1 | 446 | 0.9 | - | SMA
SMAJ250A |  | 1V,400W,Surface Mount TVS | 10×1000us | 400 | 1 | 278 | 307 | 1 | 404 | 1 | - | SMA
SMAJ250C |  | 1V,400W,Surface Mount TVS | 10×1000us | 400 | 1 | 278 | 340 | 1 | 446 | 0.9 | - | SMA
SMAJ250CA |  | 1V,400W,Surface Mount TVS | 10×1000us | 400 | 1 | 278 | 307 | 1 | 404 | 1 | - | SMA
SMAJ26 |  | 1V,400W,Surface Mount TVS | 10×1000us | 400 | 1 | 28.9 | 35.3 | 1 | 46.6 | 8.6 | - | SMA
SMAJ26A |  | 1V,400W,Surface Mount TVS | 10×1000us | 400 | 1 | 28.9 | 31.9 | 1 | 42.1 | 9.5 | - | SMA
SMAJ26C |  | 1V,400W,Surface Mount TVS | 10×1000us | 400 | 1 | 28.9 | 35.3 | 1 | 46.6 | 8.6 | - | SMA
SMAJ26CA |  | 1V,400W,Surface Mount TVS | 10×1000us | 400 | 1 | 28.9 | 31.9 | 1 | 42.1 | 9.5 | - | SMA
SMAJ28 |  | 1V,400W,Surface Mount TVS | 10×1000us | 400 | 1 | 31.3 | 38 | 1 | 50 | 8 | - | SMA
SMAJ28A |  | 1V,400W,Surface Mount TVS | 10×1000us | 400 | 1 | 31.3 | 34.4 | 1 | 45.4 | 8.8 | - | SMA
SMAJ28C |  | 1V,400W,Surface Mount TVS | 10×1000us | 400 | 1 | 31.3 | 38 | 1 | 50 | 8 | - | SMA
SMAJ28CA |  | 1V,400W,Surface Mount TVS | 10×1000us | 400 | 1 | 31.3 | 34.4 | 1 | 45.4 | 8.8 | - | SMA
SMAJ30 |  | 1V,400W,Surface Mount TVS | 10×1000us | 400 | 1 | 33.3 | 40.7 | 1 | 53.5 | 7.5 | - | SMA
SMAJ300 |  | 1V,400W,Surface Mount TVS | 10×1000us | 400 | 1 | 333 | 408 | 1 | 535 | 0.7 | - | SMA
SMAJ300A |  | 1V,400W,Surface Mount TVS | 10×1000us | 400 | 1 | 333 | 368 | 1 | 485 | 0.8 | - | SMA
SMAJ300C |  | 1V,400W,Surface Mount TVS | 10×1000us | 400 | 1 | 333 | 408 | 1 | 535 | 0.7 | - | SMA
SMAJ300CA |  | 1V,400W,Surface Mount TVS | 10×1000us | 400 | 1 | 333 | 368 | 1 | 485 | 0.8 | - | SMA
SMAJ30A |  | 1V,400W,Surface Mount TVS | 10×1000us | 400 | 1 | 33.3 | 36.8 | 1 | 48.4 | 8.3 | - | SMA
SMAJ30C |  | 1V,400W,Surface Mount TVS | 10×1000us | 400 | 1 | 33.3 | 40.7 | 1 | 53.5 | 7.5 | - | SMA
SMAJ30CA |  | 1V,400W,Surface Mount TVS | 10×1000us | 400 | 1 | 33.3 | 36.8 | 1 | 48.4 | 8.3 | - | SMA
SMAJ33 |  | 1V,400W,Surface Mount TVS | 10×1000us | 400 | 1 | 36.7 | 44.9 | 1 | 59 | 6.8 | - | SMA
SMAJ33A |  | 1V,400W,Surface Mount TVS | 10×1000us | 400 | 1 | 36.7 | 40.6 | 1 | 53.3 | 7.5 | - | SMA
SMAJ33C |  | 1V,400W,Surface Mount TVS | 10×1000us | 400 | 1 | 36.7 | 44.9 | 1 | 59 | 6.8 | - | SMA
SMAJ33CA |  | 1V,400W,Surface Mount TVS | 10×1000us | 400 | 1 | 36.7 | 40.6 | 1 | 53.3 | 7.5 | - | SMA
SMAJ350 |  | 1V,400W,Surface Mount TVS | 10×1000us | 400 | 1 | 389 | 476 | 1 | 624 | 0.6 | - | SMA
SMAJ350A |  | 1V,400W,Surface Mount TVS | 10×1000us | 400 | 1 | 389 | 430 | 1 | 565 | 0.7 | - | SMA
SMAJ350C |  | 1V,400W,Surface Mount TVS | 10×1000us | 400 | 1 | 389 | 476 | 1 | 624 | 0.6 | - | SMA
SMAJ350CA |  | 1V,400W,Surface Mount TVS | 10×1000us | 400 | 1 | 389 | 430 | 1 | 565 | 0.7 | - | SMA
SMAJ36 |  | 1V,400W,Surface Mount TVS | 10×1000us | 400 | 1 | 40 | 48.9 | 1 | 64.3 | 6.2 | - | SMA
SMAJ360 |  | 1V,400W,Surface Mount TVS | 10×1000us | 400 | 1 | 400 | 489 | 1 | 642 | 0.6 | - | SMA
SMAJ360A |  | 1V,400W,Surface Mount TVS | 10×1000us | 400 | 1 | 400 | 442 | 1 | 582 | 0.7 | - | SMA
SMAJ360C |  | 1V,400W,Surface Mount TVS | 10×1000us | 400 | 1 | 400 | 489 | 1 | 642 | 0.6 | - | SMA
SMAJ360CA |  | 1V,400W,Surface Mount TVS | 10×1000us | 400 | 1 | 400 | 442 | 1 | 582 | 0.7 | - | SMA
SMAJ36A |  | 1V,400W,Surface Mount TVS | 10×1000us | 400 | 1 | 40 | 44.2 | 1 | 58.1 | 6.9 | - | SMA
SMAJ36C |  | 1V,400W,Surface Mount TVS | 10×1000us | 400 | 1 | 40 | 48.9 | 1 | 64.3 | 6.2 | - | SMA
SMAJ36CA |  | 1V,400W,Surface Mount TVS | 10×1000us | 400 | 1 | 40 | 44.2 | 1 | 58.1 | 6.9 | - | SMA
SMAJ40 |  | 1V,400W,Surface Mount TVS | 10×1000us | 400 | 1 | 44.4 | 54.3 | 1 | 71.4 | 5.6 | - | SMA
SMAJ400 |  | 1V,400W,Surface Mount TVS | 10×1000us | 400 | 1 | 445 | 544 | 1 | 713 | 0.6 | - | SMA
SMAJ400A |  | 1V,400W,Surface Mount TVS | 10×1000us | 400 | 1 | 445 | 491 | 1 | 646 | 0.6 | - | SMA
SMAJ400C |  | 1V,400W,Surface Mount TVS | 10×1000us | 400 | 1 | 445 | 544 | 1 | 713 | 0.6 | - | SMA
SMAJ400CA |  | 1V,400W,Surface Mount TVS | 10×1000us | 400 | 1 | 445 | 491 | 1 | 646 | 0.6 | - | SMA
SMAJ40A |  | 1V,400W,Surface Mount TVS | 10×1000us | 400 | 1 | 44.4 | 49.1 | 1 | 64.5 | 6.2 | - | SMA
SMAJ40C |  | 1V,400W,Surface Mount TVS | 10×1000us | 400 | 1 | 44.4 | 54.3 | 1 | 71.4 | 5.6 | - | SMA
SMAJ40CA |  | 1V,400W,Surface Mount TVS | 10×1000us | 400 | 1 | 44.4 | 49.1 | 1 | 64.5 | 6.2 | - | SMA
SMAJ43 |  | 1V,400W,Surface Mount TVS | 10×1000us | 400 | 1 | 47.8 | 58.4 | 1 | 76.7 | 5.2 | - | SMA
SMAJ43A |  | 1V,400W,Surface Mount TVS | 10×1000us | 400 | 1 | 47.8 | 52.8 | 1 | 69.4 | 5.8 | - | SMA
SMAJ43C |  | 1V,400W,Surface Mount TVS | 10×1000us | 400 | 1 | 47.8 | 58.4 | 1 | 76.7 | 5.2 | - | SMA
SMAJ43CA |  | 1V,400W,Surface Mount TVS | 10×1000us | 400 | 1 | 47.8 | 52.8 | 1 | 69.4 | 5.8 | - | SMA
SMAJ440 |  | 1V,400W,Surface Mount TVS | 10×1000us | 400 | 1 | 489 | 598 | 1 | 784 | 0.5 | - | SMA
SMAJ440A |  | 1V,400W,Surface Mount TVS | 10×1000us | 400 | 1 | 489 | 540 | 1 | 711 | 0.6 | - | SMA
SMAJ440C |  | 1V,400W,Surface Mount TVS | 10×1000us | 400 | 1 | 489 | 598 | 1 | 784 | 0.5 | - | SMA
SMAJ440CA |  | 1V,400W,Surface Mount TVS | 10×1000us | 400 | 1 | 489 | 540 | 1 | 711 | 0.6 | - | SMA
SMAJ45 |  | 1V,400W,Surface Mount TVS | 10×1000us | 400 | 1 | 50 | 61.1 | 1 | 80.3 | 5 | - | SMA
SMAJ45A |  | 1V,400W,Surface Mount TVS | 10×1000us | 400 | 1 | 50 | 55.3 | 1 | 72.7 | 5.5 | - | SMA
SMAJ45C |  | 1V,400W,Surface Mount TVS | 10×1000us | 400 | 1 | 50 | 61.1 | 1 | 80.3 | 5 | - | SMA
SMAJ45CA |  | 1V,400W,Surface Mount TVS | 10×1000us | 400 | 1 | 50 | 55.3 | 1 | 72.7 | 5.5 | - | SMA
SMAJ48 |  | 1V,400W,Surface Mount TVS | 10×1000us | 400 | 1 | 53.3 | 65.1 | 1 | 85.5 | 4.7 | - | SMA
SMAJ48A |  | 1V,400W,Surface Mount TVS | 10×1000us | 400 | 1 | 53.3 | 58.9 | 1 | 77.4 | 5.2 | - | SMA
SMAJ48C |  | 1V,400W,Surface Mount TVS | 10×1000us | 400 | 1 | 53.3 | 65.1 | 1 | 85.5 | 4.7 | - | SMA
SMAJ48CA |  | 1V,400W,Surface Mount TVS | 10×1000us | 400 | 1 | 53.3 | 58.9 | 1 | 77.4 | 5.2 | - | SMA
SMAJ5.0 |  | 800V,400W,Surface Mount TVS | 10×1000us | 400 | 800 | 6.4 | 7.81 | 800 | 9.6 | 41.7 | - | SMA
SMAJ5.0A |  | 800V,400W,Surface Mount TVS | 10×1000us | 400 | 800 | 6.4 | 7.08 | 800 | 9.2 | 43.5 | - | SMA
SMAJ5.0C |  | 800V,400W,Surface Mount TVS | 10×1000us | 400 | 800 | 6.4 | 7.81 | 800 | 9.6 | 41.7 | - | SMA
SMAJ5.0CA |  | 800V,400W,Surface Mount TVS | 10×1000us | 400 | 800 | 6.4 | 7.08 | 800 | 9.2 | 43.5 | - | SMA
SMAJ50 |  | 1V,400W,Surface Mount TVS | 10×1000us | 400 | 1 | 55.5 | 67.8 | 1 | 89.5 | 4.5 | - | SMA
SMAJ50A |  | 1V,400W,Surface Mount TVS | 10×1000us | 400 | 1 | 55.5 | 61.3 | 1 | 81 | 4.9 | - | SMA
SMAJ50C |  | 1V,400W,Surface Mount TVS | 10×1000us | 400 | 1 | 55.5 | 67.8 | 1 | 89.5 | 4.5 | - | SMA
SMAJ50CA |  | 1V,400W,Surface Mount TVS | 10×1000us | 400 | 1 | 55.5 | 61.3 | 1 | 81 | 4.9 | - | SMA
SMAJ51 |  | 1V,400W,Surface Mount TVS | 10×1000us | 400 | 1 | 56.7 | 69.3 | 1 | 91.1 | 4.4 | - | SMA
SMAJ51A |  | 1V,400W,Surface Mount TVS | 10×1000us | 400 | 1 | 56.7 | 62.7 | 1 | 82.4 | 4.9 | - | SMA
SMAJ51C |  | 1V,400W,Surface Mount TVS | 10×1000us | 400 | 1 | 56.7 | 69.3 | 1 | 91.1 | 4.4 | - | SMA
SMAJ51CA |  | 1V,400W,Surface Mount TVS | 10×1000us | 400 | 1 | 56.7 | 62.7 | 1 | 82.4 | 4.9 | - | SMA
SMAJ54 |  | 1V,400W,Surface Mount TVS | 10×1000us | 400 | 1 | 60 | 73.3 | 1 | 96.3 | 4.2 | - | SMA
SMAJ54A |  | 1V,400W,Surface Mount TVS | 10×1000us | 400 | 1 | 60 | 66.3 | 1 | 87.1 | 4.6 | - | SMA
SMAJ54C |  | 1V,400W,Surface Mount TVS | 10×1000us | 400 | 1 | 60 | 73.3 | 1 | 96.3 | 4.2 | - | SMA
SMAJ54CA |  | 1V,400W,Surface Mount TVS | 10×1000us | 400 | 1 | 60 | 66.3 | 1 | 87.1 | 4.6 | - | SMA
SMAJ56 |  | 1V,400W,Surface Mount TVS | 10×1000us | 400 | 1 | 62.2 | 76 | 1 | 99.9 | 4 | - | SMA
SMAJ56A |  | 1V,400W,Surface Mount TVS | 10×1000us | 400 | 1 | 62.2 | 68.8 | 1 | 90.3 | 4.4 | - | SMA
SMAJ56C |  | 1V,400W,Surface Mount TVS | 10×1000us | 400 | 1 | 62.2 | 76 | 1 | 99.9 | 4 | - | SMA
SMAJ56CA |  | 1V,400W,Surface Mount TVS | 10×1000us | 400 | 1 | 62.2 | 68.8 | 1 | 90.3 | 4.4 | - | SMA
SMAJ58 |  | 1V,400W,Surface Mount TVS | 10×1000us | 400 | 1 | 64.4 | 78.7 | 1 | 103 | 3.9 | - | SMA
SMAJ58A |  | 1V,400W,Surface Mount TVS | 10×1000us | 400 | 1 | 64.4 | 71.2 | 1 | 93.6 | 4.3 | - | SMA
SMAJ58C |  | 1V,400W,Surface Mount TVS | 10×1000us | 400 | 1 | 64.4 | 78.7 | 1 | 103 | 3.9 | - | SMA
SMAJ58CA |  | 1V,400W,Surface Mount TVS | 10×1000us | 400 | 1 | 64.4 | 71.2 | 1 | 93.6 | 4.3 | - | SMA
SMAJ6.0 |  | 800V,400W,Surface Mount TVS | 10×1000us | 400 | 800 | 6.67 | 8.15 | 800 | 11.4 | 35.1 | - | SMA
SMAJ6.0A |  | 800V,400W,Surface Mount TVS | 10×1000us | 400 | 800 | 6.67 | 7.37 | 800 | 10.3 | 38.8 | - | SMA
SMAJ6.0C |  | 800V,400W,Surface Mount TVS | 10×1000us | 400 | 800 | 6.67 | 8.15 | 800 | 11.4 | 35.1 | - | SMA
SMAJ6.0CA |  | 800V,400W,Surface Mount TVS | 10×1000us | 400 | 800 | 6.67 | 7.37 | 800 | 10.3 | 38.8 | - | SMA
SMAJ6.5 |  | 500V,400W,Surface Mount TVS | 10×1000us | 400 | 500 | 7.22 | 8.82 | 500 | 12.3 | 32.5 | - | SMA
SMAJ6.5A |  | 500V,400W,Surface Mount TVS | 10×1000us | 400 | 500 | 7.22 | 7.98 | 500 | 11.2 | 35.7 | - | SMA
SMAJ6.5C |  | 500V,400W,Surface Mount TVS | 10×1000us | 400 | 500 | 7.22 | 8.82 | 500 | 12.3 | 32.5 | - | SMA
SMAJ6.5CA |  | 500V,400W,Surface Mount TVS | 10×1000us | 400 | 500 | 7.22 | 7.98 | 500 | 11.2 | 35.7 | - | SMA
SMAJ6.8 |  | 200V,400W,Surface Mount TVS | 10×1000us | 400 | 200 | 7.56 | 9.24 | 200 | 12.1 | 33.1 | - | SMA
SMAJ6.8A |  | 200V,400W,Surface Mount TVS | 10×1000us | 400 | 200 | 7.56 | 8.35 | 200 | 11 | 36.4 | - | SMA
SMAJ6.8C |  | 200V,400W,Surface Mount TVS | 10×1000us | 400 | 200 | 7.56 | 9.24 | 200 | 12.1 | 33.1 | - | SMA
SMAJ6.8C |  | 6.8V,1500W,Surface Mount TVS | 10×1000us | 1500 | 6.8 | 7.56 | 9.22 | 500 | 12.1 | 123.3 | - | SMC
SMAJ6.8CA |  | 200V,400W,Surface Mount TVS | 10×1000us | 400 | 200 | 7.56 | 8.35 | 200 | 11 | 36.4 | - | SMA
SMAJ6.8CA |  | 6.8V,1500W,Surface Mount TVS | 10×1000us | 1500 | 6.8 | 7.56 | 8.35 | 500 | 12 | 136 | - | SMC
SMAJ60 |  | 1V,400W,Surface Mount TVS | 10×1000us | 400 | 1 | 66.7 | 81.5 | 1 | 107 | 3.7 | - | SMA
SMAJ60A |  | 1V,400W,Surface Mount TVS | 10×1000us | 400 | 1 | 66.7 | 73.7 | 1 | 96.8 | 4.1 | - | SMA
SMAJ60C |  | 1V,400W,Surface Mount TVS | 10×1000us | 400 | 1 | 66.7 | 81.5 | 1 | 107 | 3.7 | - | SMA
SMAJ60CA |  | 1V,400W,Surface Mount TVS | 10×1000us | 400 | 1 | 66.7 | 73.7 | 1 | 96.8 | 4.1 | - | SMA
SMAJ63 |  | 1V,400W,Surface Mount TVS | 10×1000us | 400 | 1 | 69.9 | 85.4 | 1 | 112.8 | 3.5 | - | SMA
SMAJ63A |  | 1V,400W,Surface Mount TVS | 10×1000us | 400 | 1 | 69.9 | 77.2 | 1 | 102.1 | 3.9 | - | SMA
SMAJ63C |  | 1V,400W,Surface Mount TVS | 10×1000us | 400 | 1 | 69.9 | 85.4 | 1 | 112.8 | 3.5 | - | SMA
SMAJ63CA |  | 1V,400W,Surface Mount TVS | 10×1000us | 400 | 1 | 69.9 | 77.2 | 1 | 102.1 | 3.9 | - | SMA
SMAJ64 |  | 1V,400W,Surface Mount TVS | 10×1000us | 400 | 1 | 71.1 | 86.9 | 1 | 114 | 3.5 | - | SMA
SMAJ64A |  | 1V,400W,Surface Mount TVS | 10×1000us | 400 | 1 | 71.1 | 78.6 | 1 | 103 | 3.9 | - | SMA
SMAJ64C |  | 1V,400W,Surface Mount TVS | 10×1000us | 400 | 1 | 71.1 | 86.9 | 1 | 114 | 3.5 | - | SMA
SMAJ64CA |  | 1V,400W,Surface Mount TVS | 10×1000us | 400 | 1 | 71.1 | 78.6 | 1 | 103 | 3.9 | - | SMA
SMAJ7.0 |  | 200V,400W,Surface Mount TVS | 10×1000us | 400 | 200 | 7.78 | 9.51 | 200 | 13.3 | 30.1 | - | SMA
SMAJ7.0A |  | 200V,400W,Surface Mount TVS | 10×1000us | 400 | 200 | 7.78 | 8.6 | 200 | 12 | 33.3 | - | SMA
SMAJ7.0C |  | 200V,400W,Surface Mount TVS | 10×1000us | 400 | 200 | 7.78 | 9.51 | 200 | 13.3 | 30.1 | - | SMA
SMAJ7.0CA |  | 200V,400W,Surface Mount TVS | 10×1000us | 400 | 200 | 7.78 | 8.6 | 200 | 12 | 33.3 | - | SMA
SMAJ7.5 |  | 100V,400W,Surface Mount TVS | 10×1000us | 400 | 100 | 8.33 | 10.3 | 100 | 14.3 | 28 | - | SMA
SMAJ7.5A |  | 100V,400W,Surface Mount TVS | 10×1000us | 400 | 100 | 8.33 | 9.21 | 100 | 12.9 | 31 | - | SMA
SMAJ7.5C |  | 100V,400W,Surface Mount TVS | 10×1000us | 400 | 100 | 8.33 | 10.3 | 100 | 14.3 | 28 | - | SMA
SMAJ7.5CA |  | 100V,400W,Surface Mount TVS | 10×1000us | 400 | 100 | 8.33 | 9.21 | 100 | 12.9 | 31 | - | SMA
SMAJ70 |  | 1V,400W,Surface Mount TVS | 10×1000us | 400 | 1 | 77 | 95 | 1 | 125 | 3.2 | - | SMA
SMAJ70A |  | 1V,400W,Surface Mount TVS | 10×1000us | 400 | 1 | 77 | 85 | 1 | 113 | 3.5 | - | SMA
SMAJ70C |  | 1V,400W,Surface Mount TVS | 10×1000us | 400 | 1 | 77 | 95 | 1 | 125 | 3.2 | - | SMA
SMAJ70CA |  | 1V,400W,Surface Mount TVS | 10×1000us | 400 | 1 | 77 | 85 | 1 | 113 | 3.5 | - | SMA
SMAJ75 |  | 1V,400W,Surface Mount TVS | 10×1000us | 400 | 1 | 83.3 | 102 | 1 | 134 | 3 | - | SMA
SMAJ75A |  | 1V,400W,Surface Mount TVS | 10×1000us | 400 | 1 | 83.3 | 92.1 | 1 | 121 | 3.3 | - | SMA
SMAJ75C |  | 1V,400W,Surface Mount TVS | 10×1000us | 400 | 1 | 83.3 | 102 | 1 | 134 | 3 | - | SMA
SMAJ75CA |  | 1V,400W,Surface Mount TVS | 10×1000us | 400 | 1 | 83.3 | 92.1 | 1 | 121 | 3.3 | - | SMA
SMAJ78 |  | 1V,400W,Surface Mount TVS | 10×1000us | 400 | 1 | 86.7 | 106 | 1 | 139 | 2.9 | - | SMA
SMAJ78A |  | 1V,400W,Surface Mount TVS | 10×1000us | 400 | 1 | 86.7 | 95.8 | 1 | 126 | 3.2 | - | SMA
SMAJ78C |  | 1V,400W,Surface Mount TVS | 10×1000us | 400 | 1 | 86.7 | 106 | 1 | 139 | 2.9 | - | SMA
SMAJ78CA |  | 1V,400W,Surface Mount TVS | 10×1000us | 400 | 1 | 86.7 | 95.8 | 1 | 126 | 3.2 | - | SMA
SMAJ8.0 |  | 50V,400W,Surface Mount TVS | 10×1000us | 400 | 50 | 8.89 | 10.9 | 50 | 15 | 26.7 | - | SMA
SMAJ8.0A |  | 50V,400W,Surface Mount TVS | 10×1000us | 400 | 50 | 8.89 | 9.83 | 50 | 13.6 | 29.4 | - | SMA
SMAJ8.0C |  | 50V,400W,Surface Mount TVS | 10×1000us | 400 | 50 | 8.89 | 10.9 | 50 | 15 | 26.7 | - | SMA
SMAJ8.0CA |  | 50V,400W,Surface Mount TVS | 10×1000us | 400 | 50 | 8.89 | 9.83 | 50 | 13.6 | 29.4 | - | SMA
SMAJ8.5 |  | 10V,400W,Surface Mount TVS | 10×1000us | 400 | 10 | 9.44 | 11.5 | 10 | 15.9 | 25.2 | - | SMA
SMAJ8.5A |  | 10V,400W,Surface Mount TVS | 10×1000us | 400 | 10 | 9.44 | 10.4 | 10 | 14.4 | 27.8 | - | SMA
SMAJ8.5C |  | 10V,400W,Surface Mount TVS | 10×1000us | 400 | 10 | 9.44 | 11.5 | 10 | 15.9 | 25.2 | - | SMA
SMAJ8.5CA |  | 10V,400W,Surface Mount TVS | 10×1000us | 400 | 10 | 9.44 | 10.4 | 10 | 14.4 | 27.8 | - | SMA
SMAJ85 |  | 1V,400W,Surface Mount TVS | 10×1000us | 400 | 1 | 94.4 | 115 | 1 | 151 | 2.6 | - | SMA
SMAJ85A |  | 1V,400W,Surface Mount TVS | 10×1000us | 400 | 1 | 94.4 | 104 | 1 | 137 | 2.9 | - | SMA
SMAJ85C |  | 1V,400W,Surface Mount TVS | 10×1000us | 400 | 1 | 94.4 | 115 | 1 | 151 | 2.6 | - | SMA
SMAJ85CA |  | 1V,400W,Surface Mount TVS | 10×1000us | 400 | 1 | 94.4 | 104 | 1 | 137 | 2.9 | - | SMA
SMAJ9.0 |  | 5V,400W,Surface Mount TVS | 10×1000us | 400 | 5 | 10 | 12.2 | 5 | 16.9 | 23.7 | - | SMA
SMAJ9.0A |  | 5V,400W,Surface Mount TVS | 10×1000us | 400 | 5 | 10 | 11.1 | 5 | 15.4 | 26 | - | SMA
SMAJ9.0C |  | 5V,400W,Surface Mount TVS | 10×1000us | 400 | 5 | 10 | 12.2 | 5 | 16.9 | 23.7 | - | SMA
SMAJ9.0CA |  | 5V,400W,Surface Mount TVS | 10×1000us | 400 | 5 | 10 | 11.1 | 5 | 15.4 | 26 | - | SMA
SMAJ90 |  | 1V,400W,Surface Mount TVS | 10×1000us | 400 | 1 | 100 | 121.5 | 1 | 158.4 | 2.5 | - | SMA
SMAJ90A |  | 1V,400W,Surface Mount TVS | 10×1000us | 400 | 1 | 100 | 111 | 1 | 146 | 2.7 | - | SMA
SMAJ90C |  | 1V,400W,Surface Mount TVS | 10×1000us | 400 | 1 | 100 | 121.5 | 1 | 158.4 | 2.5 | - | SMA
SMAJ90CA |  | 1V,400W,Surface Mount TVS | 10×1000us | 400 | 1 | 100 | 111 | 1 | 146 | 2.7 | - | SMA
SMBJ10 |  | 10V,600W,Surface Mount TVS | 10×1000us | 600 | 10 | 11.1 | 13.6 | 5 | 18.8 | 31.9 | - | SMB
SMBJ100 |  | 100V,600W,Surface Mount TVS | 10×1000us | 600 | 100 | 111 | 136 | 1 | 179 | 3.4 | - | SMB
SMBJ100A |  | 100V,600W,Surface Mount TVS | 10×1000us | 600 | 100 | 111 | 123 | 1 | 162 | 3.7 | - | SMB
SMBJ100C |  | 100V,600W,Surface Mount TVS | 10×1000us | 600 | 100 | 111 | 136 | 1 | 179 | 3.4 | - | SMB
SMBJ100CA |  | 100V,600W,Surface Mount TVS | 10×1000us | 600 | 100 | 111 | 123 | 1 | 162 | 3.7 | - | SMB
SMBJ10A |  | 10V,600W,Surface Mount TVS | 10×1000us | 600 | 10 | 11.1 | 12.3 | 5 | 17 | 35.3 | - | SMB
SMBJ10C |  | 10V,600W,Surface Mount TVS | 10×1000us | 600 | 10 | 11.1 | 13.6 | 5 | 18.8 | 31.9 | - | SMB
SMBJ10CA |  | 10V,600W,Surface Mount TVS | 10×1000us | 600 | 10 | 11.1 | 12.3 | 5 | 17 | 35.3 | - | SMB
SMBJ11 |  | 10V,600W,Surface Mount TVS | 10×1000us | 600 | 10 | 12.2 | 14.9 | 1 | 20.1 | 29.9 | - | SMB
SMBJ110 |  | 110V,600W,Surface Mount TVS | 10×1000us | 600 | 110 | 122 | 149 | 1 | 196 | 3.1 | - | SMB
SMBJ110A |  | 110V,600W,Surface Mount TVS | 10×1000us | 600 | 110 | 122 | 135 | 1 | 177 | 3.4 | - | SMB
SMBJ110C |  | 110V,600W,Surface Mount TVS | 10×1000us | 600 | 110 | 122 | 149 | 1 | 196 | 3.1 | - | SMB
SMBJ110CA |  | 110V,600W,Surface Mount TVS | 10×1000us | 600 | 110 | 122 | 135 | 1 | 177 | 3.4 | - | SMB
SMBJ11A |  | 10V,600W,Surface Mount TVS | 10×1000us | 600 | 10 | 12.2 | 13.5 | 1 | 18.2 | 33 | - | SMB
SMBJ11C |  | 10V,600W,Surface Mount TVS | 10×1000us | 600 | 10 | 12.2 | 14.9 | 1 | 20.1 | 29.9 | - | SMB
SMBJ11CA |  | 10V,600W,Surface Mount TVS | 10×1000us | 600 | 10 | 12.2 | 13.5 | 1 | 18.2 | 33 | - | SMB
SMBJ12 |  | 12V,600W,Surface Mount TVS | 10×1000us | 600 | 12 | 13.3 | 16.3 | 1 | 22 | 27.3 | - | SMB
SMBJ120 |  | 120V,600W,Surface Mount TVS | 10×1000us | 600 | 120 | 133 | 163 | 1 | 214 | 2.8 | - | SMB
SMBJ120A |  | 120V,600W,Surface Mount TVS | 10×1000us | 600 | 120 | 133 | 147 | 1 | 193 | 3.1 | - | SMB
SMBJ120C |  | 120V,600W,Surface Mount TVS | 10×1000us | 600 | 120 | 133 | 163 | 1 | 214 | 2.8 | - | SMB
SMBJ120CA |  | 120V,600W,Surface Mount TVS | 10×1000us | 600 | 120 | 133 | 147 | 1 | 193 | 3.1 | - | SMB
SMBJ12A |  | 12V,600W,Surface Mount TVS | 10×1000us | 600 | 12 | 13.3 | 14.7 | 1 | 19.9 | 30.2 | - | SMB
SMBJ12C |  | 12V,600W,Surface Mount TVS | 10×1000us | 600 | 12 | 13.3 | 16.3 | 1 | 22 | 27.3 | - | SMB
SMBJ12CA |  | 12V,600W,Surface Mount TVS | 10×1000us | 600 | 12 | 13.3 | 14.7 | 1 | 19.9 | 30.2 | - | SMB
SMBJ13 |  | 13V,600W,Surface Mount TVS | 10×1000us | 600 | 13 | 14.4 | 17.6 | 1 | 23.8 | 25.2 | - | SMB
SMBJ130 |  | 130V,600W,Surface Mount TVS | 10×1000us | 600 | 130 | 144 | 176 | 1 | 231 | 2.6 | - | SMB
SMBJ130A |  | 130V,600W,Surface Mount TVS | 10×1000us | 600 | 130 | 144 | 159 | 1 | 209 | 2.9 | - | SMB
SMBJ130C |  | 130V,600W,Surface Mount TVS | 10×1000us | 600 | 130 | 144 | 176 | 1 | 231 | 2.6 | - | SMB
SMBJ130CA |  | 130V,600W,Surface Mount TVS | 10×1000us | 600 | 130 | 144 | 159 | 1 | 209 | 2.9 | - | SMB
SMBJ13A |  | 13V,600W,Surface Mount TVS | 10×1000us | 600 | 13 | 14.4 | 15.9 | 1 | 21.5 | 27.9 | - | SMB
SMBJ13C |  | 13V,600W,Surface Mount TVS | 10×1000us | 600 | 13 | 14.4 | 17.6 | 1 | 23.8 | 25.2 | - | SMB
SMBJ13CA |  | 13V,600W,Surface Mount TVS | 10×1000us | 600 | 13 | 14.4 | 15.9 | 1 | 21.5 | 27.9 | - | SMB
SMBJ14 |  | 14V,600W,Surface Mount TVS | 10×1000us | 600 | 14 | 15.6 | 19.1 | 1 | 25.8 | 23.3 | - | SMB
SMBJ14A |  | 14V,600W,Surface Mount TVS | 10×1000us | 600 | 14 | 15.6 | 17.2 | 1 | 23.2 | 25.9 | - | SMB
SMBJ14C |  | 14V,600W,Surface Mount TVS | 10×1000us | 600 | 14 | 15.6 | 19.1 | 1 | 25.8 | 23.3 | - | SMB
SMBJ14CA |  | 14V,600W,Surface Mount TVS | 10×1000us | 600 | 14 | 15.6 | 17.2 | 1 | 23.2 | 25.9 | - | SMB
SMBJ15 |  | 15V,600W,Surface Mount TVS | 10×1000us | 600 | 15 | 16.7 | 20.4 | 1 | 26.9 | 22.3 | - | SMB
SMBJ150 |  | 150V,600W,Surface Mount TVS | 10×1000us | 600 | 150 | 167 | 204 | 1 | 268 | 2.2 | - | SMB
SMBJ150A |  | 150V,600W,Surface Mount TVS | 10×1000us | 600 | 150 | 167 | 185 | 1 | 243 | 2.5 | - | SMB
SMBJ150C |  | 150V,600W,Surface Mount TVS | 10×1000us | 600 | 150 | 167 | 204 | 1 | 268 | 2.2 | - | SMB
SMBJ150CA |  | 150V,600W,Surface Mount TVS | 10×1000us | 600 | 150 | 167 | 185 | 1 | 243 | 2.5 | - | SMB
SMBJ15A |  | 15V,600W,Surface Mount TVS | 10×1000us | 600 | 15 | 16.7 | 18.5 | 1 | 24.4 | 24.6 | - | SMB
SMBJ15C |  | 15V,600W,Surface Mount TVS | 10×1000us | 600 | 15 | 16.7 | 20.4 | 1 | 26.9 | 22.3 | - | SMB
SMBJ15CA |  | 15V,600W,Surface Mount TVS | 10×1000us | 600 | 15 | 16.7 | 18.5 | 1 | 24.4 | 24.6 | - | SMB
SMBJ16 |  | 16V,600W,Surface Mount TVS | 10×1000us | 600 | 16 | 17.8 | 21.8 | 1 | 28.8 | 20.8 | - | SMB
SMBJ160 |  | 160V,600W,Surface Mount TVS | 10×1000us | 600 | 160 | 178 | 218 | 1 | 287 | 2.1 | - | SMB
SMBJ160A |  | 160V,600W,Surface Mount TVS | 10×1000us | 600 | 160 | 178 | 197 | 1 | 259 | 2.3 | - | SMB
SMBJ160C |  | 160V,600W,Surface Mount TVS | 10×1000us | 600 | 160 | 178 | 218 | 1 | 287 | 2.1 | - | SMB
SMBJ160CA |  | 160V,600W,Surface Mount TVS | 10×1000us | 600 | 160 | 178 | 197 | 1 | 259 | 2.3 | - | SMB
SMBJ16A |  | 16V,600W,Surface Mount TVS | 10×1000us | 600 | 16 | 17.8 | 19.7 | 1 | 26 | 23.1 | - | SMB
SMBJ16C |  | 16V,600W,Surface Mount TVS | 10×1000us | 600 | 16 | 17.8 | 21.8 | 1 | 28.8 | 20.8 | - | SMB
SMBJ16CA |  | 16V,600W,Surface Mount TVS | 10×1000us | 600 | 16 | 17.8 | 19.7 | 1 | 26 | 23.1 | - | SMB
SMBJ17 |  | 17V,600W,Surface Mount TVS | 10×1000us | 600 | 17 | 18.9 | 23.1 | 1 | 30.5 | 19.7 | - | SMB
SMBJ170 |  | 170V,600W,Surface Mount TVS | 10×1000us | 600 | 170 | 189 | 231 | 1 | 304 | 2 | - | SMB
SMBJ170A |  | 170V,600W,Surface Mount TVS | 10×1000us | 600 | 170 | 189 | 209 | 1 | 275 | 2.2 | - | SMB
SMBJ170C |  | 170V,600W,Surface Mount TVS | 10×1000us | 600 | 170 | 189 | 231 | 1 | 304 | 2 | - | SMB
SMBJ170CA |  | 170V,600W,Surface Mount TVS | 10×1000us | 600 | 170 | 189 | 209 | 1 | 275 | 2.2 | - | SMB
SMBJ17A |  | 17V,600W,Surface Mount TVS | 10×1000us | 600 | 17 | 18.9 | 20.9 | 1 | 27.6 | 21.7 | - | SMB
SMBJ17C |  | 17V,600W,Surface Mount TVS | 10×1000us | 600 | 17 | 18.9 | 23.1 | 1 | 30.5 | 19.7 | - | SMB
SMBJ17CA |  | 17V,600W,Surface Mount TVS | 10×1000us | 600 | 17 | 18.9 | 20.9 | 1 | 27.6 | 21.7 | - | SMB
SMBJ18 |  | 18V,600W,Surface Mount TVS | 10×1000us | 600 | 18 | 20 | 24.4 | 1 | 32.2 | 18.6 | - | SMB
SMBJ180 |  | 180V,600W,Surface Mount TVS | 10×1000us | 600 | 180 | 200 | 245 | 1 | 321 | 1.9 | - | SMB
SMBJ180A |  | 180V,600W,Surface Mount TVS | 10×1000us | 600 | 180 | 200 | 221 | 1 | 291 | 2.1 | - | SMB
SMBJ180C |  | 180V,600W,Surface Mount TVS | 10×1000us | 600 | 180 | 200 | 245 | 1 | 321 | 1.9 | - | SMB
SMBJ180CA |  | 180V,600W,Surface Mount TVS | 10×1000us | 600 | 180 | 200 | 221 | 1 | 291 | 2.1 | - | SMB
SMBJ188 |  | 188V,600W,Surface Mount TVS | 10×1000us | 600 | 188 | 209 | 255 | 1 | 344 | 1.7 | - | SMB
SMBJ188A |  | 188V,600W,Surface Mount TVS | 10×1000us | 600 | 188 | 209 | 231 | 1 | 328 | 2 | - | SMB
SMBJ188C |  | 188V,600W,Surface Mount TVS | 10×1000us | 600 | 188 | 209 | 255 | 1 | 344 | 1.7 | - | SMB
SMBJ188CA |  | 188V,600W,Surface Mount TVS | 10×1000us | 600 | 188 | 209 | 231 | 1 | 328 | 2 | - | SMB
SMBJ18A |  | 18V,600W,Surface Mount TVS | 10×1000us | 600 | 18 | 20 | 22.1 | 1 | 29.2 | 20.5 | - | SMB
SMBJ18C |  | 18V,600W,Surface Mount TVS | 10×1000us | 600 | 18 | 20 | 24.4 | 1 | 32.2 | 18.6 | - | SMB
SMBJ18CA |  | 18V,600W,Surface Mount TVS | 10×1000us | 600 | 18 | 20 | 22.1 | 1 | 29.2 | 20.5 | - | SMB
SMBJ20 |  | 20V,600W,Surface Mount TVS | 10×1000us | 600 | 20 | 22.2 | 27.1 | 1 | 35.8 | 16.8 | - | SMB
SMBJ200 |  | 200V,600W,Surface Mount TVS | 10×1000us | 600 | 200 | 222 | 272 | 1 | 356 | 1.7 | - | SMB
SMBJ200A |  | 200V,600W,Surface Mount TVS | 10×1000us | 600 | 200 | 222 | 246 | 1 | 323 | 1.9 | - | SMB
SMBJ200C |  | 200V,600W,Surface Mount TVS | 10×1000us | 600 | 200 | 222 | 272 | 1 | 356 | 1.7 | - | SMB
SMBJ200CA |  | 200V,600W,Surface Mount TVS | 10×1000us | 600 | 200 | 222 | 246 | 1 | 323 | 1.9 | - | SMB
SMBJ20A |  | 20V,600W,Surface Mount TVS | 10×1000us | 600 | 20 | 22.2 | 24.5 | 1 | 32.4 | 18.5 | - | SMB
SMBJ20C |  | 20V,600W,Surface Mount TVS | 10×1000us | 600 | 20 | 22.2 | 27.1 | 1 | 35.8 | 16.8 | - | SMB
SMBJ20CA |  | 20V,600W,Surface Mount TVS | 10×1000us | 600 | 20 | 22.2 | 24.5 | 1 | 32.4 | 18.5 | - | SMB
SMBJ22 |  | 22V,600W,Surface Mount TVS | 10×1000us | 600 | 22 | 24.4 | 29.8 | 1 | 39.4 | 15.2 | - | SMB
SMBJ220 |  | 220V,600W,Surface Mount TVS | 10×1000us | 600 | 220 | 245 | 299 | 1 | 392 | 1.5 | - | SMB
SMBJ220A |  | 220V,600W,Surface Mount TVS | 10×1000us | 600 | 220 | 245 | 270 | 1 | 355 | 1.7 | - | SMB
SMBJ220C |  | 220V,600W,Surface Mount TVS | 10×1000us | 600 | 220 | 245 | 299 | 1 | 392 | 1.5 | - | SMB
SMBJ220CA |  | 220V,600W,Surface Mount TVS | 10×1000us | 600 | 220 | 245 | 270 | 1 | 355 | 1.7 | - | SMB
SMBJ22A |  | 22V,600W,Surface Mount TVS | 10×1000us | 600 | 22 | 24.4 | 26.9 | 1 | 35.5 | 16.9 | - | SMB
SMBJ22C |  | 22V,600W,Surface Mount TVS | 10×1000us | 600 | 22 | 24.4 | 29.8 | 1 | 39.4 | 15.2 | - | SMB
SMBJ22CA |  | 22V,600W,Surface Mount TVS | 10×1000us | 600 | 22 | 24.4 | 26.9 | 1 | 35.5 | 16.9 | - | SMB
SMBJ24 |  | 24V,600W,Surface Mount TVS | 10×1000us | 600 | 24 | 26.7 | 32.6 | 1 | 43 | 14 | - | SMB
SMBJ240 |  | 240V,600W,Surface Mount TVS | 10×1000us | 600 | 240 | 267 | 326 | 1 | 428 | 1.4 | - | SMB
SMBJ240A |  | 240V,600W,Surface Mount TVS | 10×1000us | 600 | 240 | 267 | 295 | 1 | 388 | 1.5 | - | SMB
SMBJ240C |  | 240V,600W,Surface Mount TVS | 10×1000us | 600 | 240 | 267 | 326 | 1 | 428 | 1.4 | - | SMB
SMBJ240CA |  | 240V,600W,Surface Mount TVS | 10×1000us | 600 | 240 | 267 | 295 | 1 | 388 | 1.5 | - | SMB
SMBJ24A |  | 24V,600W,Surface Mount TVS | 10×1000us | 600 | 24 | 26.7 | 29.5 | 1 | 38.9 | 15.4 | - | SMB
SMBJ24C |  | 24V,600W,Surface Mount TVS | 10×1000us | 600 | 24 | 26.7 | 32.6 | 1 | 43 | 14 | - | SMB
SMBJ24CA |  | 24V,600W,Surface Mount TVS | 10×1000us | 600 | 24 | 26.7 | 29.5 | 1 | 38.9 | 15.4 | - | SMB
SMBJ250 |  | 250V,600W,Surface Mount TVS | 10×1000us | 600 | 250 | 278 | 340 | 1 | 446 | 1.3 | - | SMB
SMBJ250A |  | 250V,600W,Surface Mount TVS | 10×1000us | 600 | 250 | 278 | 307 | 1 | 404 | 1.5 | - | SMB
SMBJ250C |  | 250V,600W,Surface Mount TVS | 10×1000us | 600 | 250 | 278 | 340 | 1 | 446 | 1.3 | - | SMB
SMBJ250CA |  | 250V,600W,Surface Mount TVS | 10×1000us | 600 | 250 | 278 | 307 | 1 | 404 | 1.5 | - | SMB
SMBJ26 |  | 26V,600W,Surface Mount TVS | 10×1000us | 600 | 26 | 28.9 | 35.3 | 1 | 46.6 | 12.9 | - | SMB
SMBJ26A |  | 26V,600W,Surface Mount TVS | 10×1000us | 600 | 26 | 28.9 | 31.9 | 1 | 42.1 | 14.3 | - | SMB
SMBJ26C |  | 26V,600W,Surface Mount TVS | 10×1000us | 600 | 26 | 28.9 | 35.3 | 1 | 46.6 | 12.9 | - | SMB
SMBJ26CA |  | 26V,600W,Surface Mount TVS | 10×1000us | 600 | 26 | 28.9 | 31.9 | 1 | 42.1 | 14.3 | - | SMB
SMBJ28 |  | 28V,600W,Surface Mount TVS | 10×1000us | 600 | 28 | 31.1 | 38 | 1 | 50 | 12 | - | SMB
SMBJ28A |  | 28V,600W,Surface Mount TVS | 10×1000us | 600 | 28 | 31.1 | 34.4 | 1 | 45.4 | 13.2 | - | SMB
SMBJ28C |  | 28V,600W,Surface Mount TVS | 10×1000us | 600 | 28 | 31.1 | 38 | 1 | 50 | 12 | - | SMB
SMBJ28CA |  | 28V,600W,Surface Mount TVS | 10×1000us | 600 | 28 | 31.1 | 34.4 | 1 | 45.4 | 13.2 | - | SMB
SMBJ30 |  | 30V,600W,Surface Mount TVS | 10×1000us | 600 | 30 | 33.3 | 40.7 | 1 | 53.5 | 11.2 | - | SMB
SMBJ300 |  | 300V,600W,Surface Mount TVS | 10×1000us | 600 | 300 | 333 | 408 | 1 | 535 | 1.1 | - | SMB
SMBJ300A |  | 300V,600W,Surface Mount TVS | 10×1000us | 600 | 300 | 333 | 368 | 1 | 485 | 1.2 | - | SMB
SMBJ300C |  | 300V,600W,Surface Mount TVS | 10×1000us | 600 | 300 | 333 | 408 | 1 | 535 | 1.1 | - | SMB
SMBJ300CA |  | 300V,600W,Surface Mount TVS | 10×1000us | 600 | 300 | 333 | 368 | 1 | 485 | 1.2 | - | SMB
SMBJ30A |  | 30V,600W,Surface Mount TVS | 10×1000us | 600 | 30 | 33.3 | 36.8 | 1 | 48.4 | 12.4 | - | SMB
SMBJ30C |  | 30V,600W,Surface Mount TVS | 10×1000us | 600 | 30 | 33.3 | 40.7 | 1 | 53.5 | 11.2 | - | SMB
SMBJ30CA |  | 30V,600W,Surface Mount TVS | 10×1000us | 600 | 30 | 33.3 | 36.8 | 1 | 48.4 | 12.4 | - | SMB
SMBJ33 |  | 33V,600W,Surface Mount TVS | 10×1000us | 600 | 33 | 36.7 | 44.9 | 1 | 59 | 10.2 | - | SMB
SMBJ33A |  | 33V,600W,Surface Mount TVS | 10×1000us | 600 | 33 | 36.7 | 40.6 | 1 | 53.3 | 11.3 | - | SMB
SMBJ33C |  | 33V,600W,Surface Mount TVS | 10×1000us | 600 | 33 | 36.7 | 44.9 | 1 | 59 | 10.2 | - | SMB
SMBJ33CA |  | 33V,600W,Surface Mount TVS | 10×1000us | 600 | 33 | 36.7 | 40.6 | 1 | 53.3 | 11.3 | - | SMB
SMBJ350 |  | 350V,600W,Surface Mount TVS | 10×1000us | 600 | 350 | 389 | 476 | 1 | 624 | 1 | - | SMB
SMBJ350A |  | 350V,600W,Surface Mount TVS | 10×1000us | 600 | 350 | 389 | 430 | 1 | 565 | 1.1 | - | SMB
SMBJ350C |  | 350V,600W,Surface Mount TVS | 10×1000us | 600 | 350 | 389 | 476 | 1 | 624 | 1 | - | SMB
SMBJ350CA |  | 350V,600W,Surface Mount TVS | 10×1000us | 600 | 350 | 389 | 430 | 1 | 565 | 1.1 | - | SMB
SMBJ36 |  | 36V,600W,Surface Mount TVS | 10×1000us | 600 | 36 | 40 | 48.9 | 1 | 64.3 | 9.3 | - | SMB
SMBJ360 |  | 360V,600W,Surface Mount TVS | 10×1000us | 600 | 360 | 400 | 489 | 1 | 642 | 0.9 | - | SMB
SMBJ360A |  | 360V,600W,Surface Mount TVS | 10×1000us | 600 | 360 | 400 | 442 | 1 | 582 | 1 | - | SMB
SMBJ360C |  | 360V,600W,Surface Mount TVS | 10×1000us | 600 | 360 | 400 | 489 | 1 | 642 | 0.9 | - | SMB
SMBJ360CA |  | 360V,600W,Surface Mount TVS | 10×1000us | 600 | 360 | 400 | 442 | 1 | 582 | 1 | - | SMB
SMBJ36A |  | 36V,600W,Surface Mount TVS | 10×1000us | 600 | 36 | 40 | 44.2 | 1 | 58.1 | 10.3 | - | SMB
SMBJ36C |  | 36V,600W,Surface Mount TVS | 10×1000us | 600 | 36 | 40 | 48.9 | 1 | 64.3 | 9.3 | - | SMB
SMBJ36CA |  | 36V,600W,Surface Mount TVS | 10×1000us | 600 | 36 | 40 | 44.2 | 1 | 58.1 | 10.3 | - | SMB
SMBJ380 |  | 380V,600W,Surface Mount TVS | 10×1000us | 600 | 380 | 422 | 517 | 1 | 678 | 0.9 | - | SMB
SMBJ380A |  | 380V,600W,Surface Mount TVS | 10×1000us | 600 | 380 | 422 | 467 | 1 | 614 | 1 | - | SMB
SMBJ380C |  | 380V,600W,Surface Mount TVS | 10×1000us | 600 | 380 | 422 | 517 | 1 | 678 | 0.9 | - | SMB
SMBJ380CA |  | 380V,600W,Surface Mount TVS | 10×1000us | 600 | 380 | 422 | 467 | 1 | 614 | 1 | - | SMB
SMBJ40 |  | 40V,600W,Surface Mount TVS | 10×1000us | 600 | 40 | 44.4 | 54.3 | 1 | 71.4 | 8.4 | - | SMB
SMBJ400 |  | 400V,600W,Surface Mount TVS | 10×1000us | 600 | 400 | 445 | 544 | 1 | 713 | 0.8 | - | SMB
SMBJ400A |  | 400V,600W,Surface Mount TVS | 10×1000us | 600 | 400 | 445 | 491 | 1 | 646 | 0.9 | - | SMB
SMBJ400C |  | 400V,600W,Surface Mount TVS | 10×1000us | 600 | 400 | 445 | 544 | 1 | 713 | 0.8 | - | SMB
SMBJ400CA |  | 400V,600W,Surface Mount TVS | 10×1000us | 600 | 400 | 445 | 491 | 1 | 646 | 0.9 | - | SMB
SMBJ40A |  | 40V,600W,Surface Mount TVS | 10×1000us | 600 | 40 | 44.4 | 49.1 | 1 | 64.5 | 9.3 | - | SMB
SMBJ40C |  | 40V,600W,Surface Mount TVS | 10×1000us | 600 | 40 | 44.4 | 54.3 | 1 | 71.4 | 8.4 | - | SMB
SMBJ40CA |  | 40V,600W,Surface Mount TVS | 10×1000us | 600 | 40 | 44.4 | 49.1 | 1 | 64.5 | 9.3 | - | SMB
SMBJ43 |  | 43V,600W,Surface Mount TVS | 10×1000us | 600 | 43 | 47.8 | 58.4 | 1 | 76.7 | 7.8 | - | SMB
SMBJ43A |  | 43V,600W,Surface Mount TVS | 10×1000us | 600 | 43 | 47.8 | 52.8 | 1 | 69.4 | 8.6 | - | SMB
SMBJ43C |  | 43V,600W,Surface Mount TVS | 10×1000us | 600 | 43 | 47.8 | 58.4 | 1 | 76.7 | 7.8 | - | SMB
SMBJ43CA |  | 43V,600W,Surface Mount TVS | 10×1000us | 600 | 43 | 47.8 | 52.8 | 1 | 69.4 | 8.6 | - | SMB
SMBJ440 |  | 440V,600W,Surface Mount TVS | 10×1000us | 600 | 440 | 489 | 598 | 1 | 784 | 0.8 | - | SMB
SMBJ440A |  | 440V,600W,Surface Mount TVS | 10×1000us | 600 | 440 | 489 | 540 | 1 | 711 | 0.8 | - | SMB
SMBJ440C |  | 440V,600W,Surface Mount TVS | 10×1000us | 600 | 440 | 489 | 598 | 1 | 784 | 0.8 | - | SMB
SMBJ440CA |  | 440V,600W,Surface Mount TVS | 10×1000us | 600 | 440 | 489 | 540 | 1 | 711 | 0.8 | - | SMB
SMBJ45 |  | 45V,600W,Surface Mount TVS | 10×1000us | 600 | 45 | 50 | 61.1 | 1 | 80.3 | 7.5 | - | SMB
SMBJ45A |  | 45V,600W,Surface Mount TVS | 10×1000us | 600 | 45 | 50 | 55.3 | 1 | 72.7 | 8.3 | - | SMB
SMBJ45C |  | 45V,600W,Surface Mount TVS | 10×1000us | 600 | 45 | 50 | 61.1 | 1 | 80.3 | 7.5 | - | SMB
SMBJ45CA |  | 45V,600W,Surface Mount TVS | 10×1000us | 600 | 45 | 50 | 55.3 | 1 | 72.7 | 8.3 | - | SMB
SMBJ48 |  | 48V,600W,Surface Mount TVS | 10×1000us | 600 | 48 | 53.3 | 65.1 | 1 | 85.5 | 7 | - | SMB
SMBJ48A |  | 48V,600W,Surface Mount TVS | 10×1000us | 600 | 48 | 53.3 | 58.9 | 1 | 77.4 | 7.8 | - | SMB
SMBJ48C |  | 48V,600W,Surface Mount TVS | 10×1000us | 600 | 48 | 53.3 | 65.1 | 1 | 85.5 | 7 | - | SMB
SMBJ48CA |  | 48V,600W,Surface Mount TVS | 10×1000us | 600 | 48 | 53.3 | 58.9 | 1 | 77.4 | 7.8 | - | SMB
SMBJ49 |  | 49V,600W,Surface Mount TVS | 10×1000us | 600 | 49 | 54 | 66 | 1 | 87 | 6.9 | - | SMB
SMBJ49A |  | 49V,600W,Surface Mount TVS | 10×1000us | 600 | 49 | 54 | 60 | 1 | 79 | 7.6 | - | SMB
SMBJ49C |  | 49V,600W,Surface Mount TVS | 10×1000us | 600 | 49 | 54 | 66 | 1 | 87 | 6.9 | - | SMB
SMBJ49CA |  | 49V,600W,Surface Mount TVS | 10×1000us | 600 | 49 | 54 | 60 | 1 | 79 | 7.6 | - | SMB
SMBJ5.0 |  | 5V,600W,Surface Mount TVS | 10×1000us | 600 | 5 | 6.4 | 7.82 | 800 | 9.6 | 62.5 | - | SMB
SMBJ5.0A |  | 5V,600W,Surface Mount TVS | 10×1000us | 600 | 5 | 6.4 | 7.07 | 800 | 9.2 | 65.2 | - | SMB
SMBJ5.0C |  | 5V,600W,Surface Mount TVS | 10×1000us | 600 | 5 | 6.4 | 7.82 | 800 | 9.6 | 62.5 | - | SMB
SMBJ5.0CA |  | 5V,600W,Surface Mount TVS | 10×1000us | 600 | 5 | 6.4 | 7.07 | 800 | 9.2 | 65.2 | - | SMB
SMBJ51 |  | 51V,600W,Surface Mount TVS | 10×1000us | 600 | 51 | 56.7 | 69.3 | 1 | 91.1 | 6.6 | - | SMB
SMBJ51A |  | 51V,600W,Surface Mount TVS | 10×1000us | 600 | 51 | 56.7 | 62.7 | 1 | 82.4 | 7.3 | - | SMB
SMBJ51C |  | 51V,600W,Surface Mount TVS | 10×1000us | 600 | 51 | 56.7 | 69.3 | 1 | 91.1 | 6.6 | - | SMB
SMBJ51CA |  | 51V,600W,Surface Mount TVS | 10×1000us | 600 | 51 | 56.7 | 62.7 | 1 | 82.4 | 7.3 | - | SMB
SMBJ54 |  | 54V,600W,Surface Mount TVS | 10×1000us | 600 | 54 | 60 | 73.3 | 1 | 96.3 | 6.2 | - | SMB
SMBJ54A |  | 54V,600W,Surface Mount TVS | 10×1000us | 600 | 54 | 60 | 66.3 | 1 | 87.1 | 6.9 | - | SMB
SMBJ54C |  | 54V,600W,Surface Mount TVS | 10×1000us | 600 | 54 | 60 | 73.3 | 1 | 96.3 | 6.2 | - | SMB
SMBJ54CA |  | 54V,600W,Surface Mount TVS | 10×1000us | 600 | 54 | 60 | 66.3 | 1 | 87.1 | 6.9 | - | SMB
SMBJ58 |  | 58V,600W,Surface Mount TVS | 10×1000us | 600 | 58 | 64.4 | 78.7 | 1 | 103 | 5.8 | - | SMB
SMBJ58A |  | 58V,600W,Surface Mount TVS | 10×1000us | 600 | 58 | 64.4 | 71.2 | 1 | 93.6 | 6.4 | - | SMB
SMBJ58C |  | 58V,600W,Surface Mount TVS | 10×1000us | 600 | 58 | 64.4 | 78.7 | 1 | 103 | 5.8 | - | SMB
SMBJ58CA |  | 58V,600W,Surface Mount TVS | 10×1000us | 600 | 58 | 64.4 | 71.2 | 1 | 93.6 | 6.4 | - | SMB
SMBJ6.0 |  | 6V,600W,Surface Mount TVS | 10×1000us | 600 | 6 | 6.67 | 8.15 | 800 | 11.4 | 52.6 | - | SMB
SMBJ6.0A |  | 6V,600W,Surface Mount TVS | 10×1000us | 600 | 6 | 6.67 | 7.37 | 800 | 10.3 | 58.3 | - | SMB
SMBJ6.0C |  | 6V,600W,Surface Mount TVS | 10×1000us | 600 | 6 | 6.67 | 8.15 | 800 | 11.4 | 52.6 | - | SMB
SMBJ6.0CA |  | 6V,600W,Surface Mount TVS | 10×1000us | 600 | 6 | 6.67 | 7.37 | 800 | 10.3 | 58.3 | - | SMB
SMBJ6.5 |  | 6.5V,600W,Surface Mount TVS | 10×1000us | 600 | 6.5 | 7.22 | 8.82 | 500 | 12.3 | 48.8 | - | SMB
SMBJ6.5A |  | 6.5V,600W,Surface Mount TVS | 10×1000us | 600 | 6.5 | 7.22 | 7.98 | 500 | 11.2 | 53.6 | - | SMB
SMBJ6.5C |  | 6.5V,600W,Surface Mount TVS | 10×1000us | 600 | 6.5 | 7.22 | 8.82 | 500 | 12.3 | 48.8 | - | SMB
SMBJ6.5CA |  | 6.5V,600W,Surface Mount TVS | 10×1000us | 600 | 6.5 | 7.22 | 7.98 | 500 | 11.2 | 53.6 | - | SMB
SMBJ6.8 |  | 6.8V,600W,Surface Mount TVS | 10×1000us | 600 | 6.8 | 7.56 | 9.24 | 200 | 12.1 | 49.5 | - | SMB
SMBJ6.8A |  | 6.8V,600W,Surface Mount TVS | 10×1000us | 600 | 6.8 | 7.56 | 8.35 | 200 | 11 | 54.6 | - | SMB
SMBJ6.8C |  | 6.8V,600W,Surface Mount TVS | 10×1000us | 600 | 6.8 | 7.56 | 9.24 | 200 | 12.1 | 49.5 | - | SMB
SMBJ6.8CA |  | 6.8V,600W,Surface Mount TVS | 10×1000us | 600 | 6.8 | 7.56 | 8.35 | 200 | 11 | 54.6 | - | SMB
SMBJ60 |  | 60V,600W,Surface Mount TVS | 10×1000us | 600 | 60 | 66.7 | 81.5 | 1 | 107 | 5.6 | - | SMB
SMBJ60A |  | 60V,600W,Surface Mount TVS | 10×1000us | 600 | 60 | 66.7 | 73.7 | 1 | 96.8 | 6.2 | - | SMB
SMBJ60C |  | 60V,600W,Surface Mount TVS | 10×1000us | 600 | 60 | 66.7 | 81.5 | 1 | 107 | 5.6 | - | SMB
SMBJ60CA |  | 60V,600W,Surface Mount TVS | 10×1000us | 600 | 60 | 66.7 | 73.7 | 1 | 96.8 | 6.2 | - | SMB
SMBJ64 |  | 64V,600W,Surface Mount TVS | 10×1000us | 600 | 64 | 71.1 | 86.9 | 1 | 114 | 5.3 | - | SMB
SMBJ64A |  | 64V,600W,Surface Mount TVS | 10×1000us | 600 | 64 | 71.1 | 78.6 | 1 | 103 | 5.8 | - | SMB
SMBJ64C |  | 64V,600W,Surface Mount TVS | 10×1000us | 600 | 64 | 71.1 | 86.9 | 1 | 114 | 5.3 | - | SMB
SMBJ64CA |  | 64V,600W,Surface Mount TVS | 10×1000us | 600 | 64 | 71.1 | 78.6 | 1 | 103 | 5.8 | - | SMB
SMBJ68 |  | 68V,600W,Surface Mount TVS | 10×1000us | 600 | 68 | 75.5 | 92.3 | 1 | 121 | 5 | - | SMB
SMBJ68A |  | 68V,600W,Surface Mount TVS | 10×1000us | 600 | 68 | 75.5 | 83.5 | 1 | 109 | 5.5 | - | SMB
SMBJ68C |  | 68V,600W,Surface Mount TVS | 10×1000us | 600 | 68 | 75.5 | 92.3 | 1 | 121 | 5 | - | SMB
SMBJ68CA |  | 68V,600W,Surface Mount TVS | 10×1000us | 600 | 68 | 75.5 | 83.5 | 1 | 109 | 5.5 | - | SMB
SMBJ7.0 |  | 7V,600W,Surface Mount TVS | 10×1000us | 600 | 7 | 7.78 | 9.51 | 200 | 13.3 | 45.1 | - | SMB
SMBJ7.0A |  | 7V,600W,Surface Mount TVS | 10×1000us | 600 | 7 | 7.78 | 8.6 | 200 | 12 | 50 | - | SMB
SMBJ7.0C |  | 7V,600W,Surface Mount TVS | 10×1000us | 600 | 7 | 7.78 | 9.51 | 200 | 13.3 | 45.1 | - | SMB
SMBJ7.0CA |  | 7V,600W,Surface Mount TVS | 10×1000us | 600 | 7 | 7.78 | 8.6 | 200 | 12 | 50 | - | SMB
SMBJ7.5 |  | 7.5V,600W,Surface Mount TVS | 10×1000us | 600 | 7.5 | 8.33 | 10.2 | 100 | 14.3 | 42 | - | SMB
SMBJ7.5A |  | 7.5V,600W,Surface Mount TVS | 10×1000us | 600 | 7.5 | 8.33 | 9.21 | 100 | 12.9 | 46.5 | - | SMB
SMBJ7.5C |  | 7.5V,600W,Surface Mount TVS | 10×1000us | 600 | 7.5 | 8.33 | 10.2 | 100 | 14.3 | 42 | - | SMB
SMBJ7.5CA |  | 7.5V,600W,Surface Mount TVS | 10×1000us | 600 | 7.5 | 8.33 | 9.21 | 100 | 12.9 | 46.5 | - | SMB
SMBJ70 |  | 70V,600W,Surface Mount TVS | 10×1000us | 600 | 70 | 77.8 | 95.1 | 1 | 125 | 4.8 | - | SMB
SMBJ70A |  | 70V,600W,Surface Mount TVS | 10×1000us | 600 | 70 | 77.8 | 86 | 1 | 113 | 5.3 | - | SMB
SMBJ70C |  | 70V,600W,Surface Mount TVS | 10×1000us | 600 | 70 | 77.8 | 95.1 | 1 | 125 | 4.8 | - | SMB
SMBJ70CA |  | 70V,600W,Surface Mount TVS | 10×1000us | 600 | 70 | 77.8 | 86 | 1 | 113 | 5.3 | - | SMB
SMBJ75 |  | 75V,600W,Surface Mount TVS | 10×1000us | 600 | 75 | 83.3 | 102 | 1 | 134 | 4.5 | - | SMB
SMBJ75A |  | 75V,600W,Surface Mount TVS | 10×1000us | 600 | 75 | 83.3 | 92.1 | 1 | 121 | 5 | - | SMB
SMBJ75C |  | 75V,600W,Surface Mount TVS | 10×1000us | 600 | 75 | 83.3 | 102 | 1 | 134 | 4.5 | - | SMB
SMBJ75CA |  | 75V,600W,Surface Mount TVS | 10×1000us | 600 | 75 | 83.3 | 92.1 | 1 | 121 | 5 | - | SMB
SMBJ78 |  | 78V,600W,Surface Mount TVS | 10×1000us | 600 | 78 | 86.7 | 106 | 1 | 139 | 4.3 | - | SMB
SMBJ78A |  | 78V,600W,Surface Mount TVS | 10×1000us | 600 | 78 | 86.7 | 95.8 | 1 | 126 | 4.8 | - | SMB
SMBJ78C |  | 78V,600W,Surface Mount TVS | 10×1000us | 600 | 78 | 86.7 | 106 | 1 | 139 | 4.3 | - | SMB
SMBJ78CA |  | 78V,600W,Surface Mount TVS | 10×1000us | 600 | 78 | 86.7 | 95.8 | 1 | 126 | 4.8 | - | SMB
SMBJ8.0 |  | 8V,600W,Surface Mount TVS | 10×1000us | 600 | 8 | 8.89 | 10.9 | 50 | 15 | 40 | - | SMB
SMBJ8.0A |  | 8V,600W,Surface Mount TVS | 10×1000us | 600 | 8 | 8.89 | 9.83 | 50 | 13.6 | 44.1 | - | SMB
SMBJ8.0C |  | 8V,600W,Surface Mount TVS | 10×1000us | 600 | 8 | 8.89 | 10.9 | 50 | 15 | 40 | - | SMB
SMBJ8.0CA |  | 8V,600W,Surface Mount TVS | 10×1000us | 600 | 8 | 8.89 | 9.83 | 50 | 13.6 | 44.1 | - | SMB
SMBJ8.5 |  | 8.5V,600W,Surface Mount TVS | 10×1000us | 600 | 8.5 | 9.44 | 11.5 | 20 | 15.9 | 37.7 | - | SMB
SMBJ8.5A |  | 8.5V,600W,Surface Mount TVS | 10×1000us | 600 | 8.5 | 9.44 | 10.4 | 20 | 14.4 | 41.7 | - | SMB
SMBJ8.5C |  | 8.5V,600W,Surface Mount TVS | 10×1000us | 600 | 8.5 | 9.44 | 11.5 | 20 | 15.9 | 37.7 | - | SMB
SMBJ8.5CA |  | 8.5V,600W,Surface Mount TVS | 10×1000us | 600 | 8.5 | 9.44 | 10.4 | 20 | 14.4 | 41.7 | - | SMB
SMBJ85 |  | 85V,600W,Surface Mount TVS | 10×1000us | 600 | 85 | 94.4 | 115 | 1 | 151 | 4 | - | SMB
SMBJ85A |  | 85V,600W,Surface Mount TVS | 10×1000us | 600 | 85 | 94.4 | 104 | 1 | 137 | 4.4 | - | SMB
SMBJ85C |  | 85V,600W,Surface Mount TVS | 10×1000us | 600 | 85 | 94.4 | 115 | 1 | 151 | 4 | - | SMB
SMBJ85CA |  | 85V,600W,Surface Mount TVS | 10×1000us | 600 | 85 | 94.4 | 104 | 1 | 137 | 4.4 | - | SMB
SMBJ9.0 |  | 9V,600W,Surface Mount TVS | 10×1000us | 600 | 9 | 10 | 12.2 | 5 | 16.9 | 35.5 | - | SMB
SMBJ9.0A |  | 9V,600W,Surface Mount TVS | 10×1000us | 600 | 9 | 10 | 11.1 | 5 | 15.4 | 39 | - | SMB
SMBJ9.0C |  | 9V,600W,Surface Mount TVS | 10×1000us | 600 | 9 | 10 | 12.2 | 5 | 16.9 | 35.5 | - | SMB
SMBJ9.0CA |  | 9V,600W,Surface Mount TVS | 10×1000us | 600 | 9 | 10 | 11.1 | 5 | 15.4 | 39 | - | SMB
SMBJ90 |  | 90V,600W,Surface Mount TVS | 10×1000us | 600 | 90 | 100 | 122 | 1 | 160 | 3.8 | - | SMB
SMBJ90A |  | 90V,600W,Surface Mount TVS | 10×1000us | 600 | 90 | 100 | 111 | 1 | 146 | 4.1 | - | SMB
SMBJ90C |  | 90V,600W,Surface Mount TVS | 10×1000us | 600 | 90 | 100 | 122 | 1 | 160 | 3.8 | - | SMB
SMBJ90CA |  | 90V,600W,Surface Mount TVS | 10×1000us | 600 | 90 | 100 | 111 | 1 | 146 | 4.1 | - | SMB
SMCJ10 |  | 10V,1500W,Surface Mount TVS | 10×1000us | 1500 | 10 | 11.1 | 13.6 | 5 | 18.8 | 79.8 | - | SMC
SMCJ100 |  | 100V,1500W,Surface Mount TVS | 10×1000us | 1500 | 100 | 111 | 136 | 1 | 179 | 8.4 | - | SMC
SMCJ100A |  | 100V,1500W,Surface Mount TVS | 10×1000us | 1500 | 100 | 111 | 123 | 1 | 162 | 9.3 | - | SMC
SMCJ100C |  | 100V,1500W,Surface Mount TVS | 10×1000us | 1500 | 100 | 111 | 136 | 1 | 179 | 8.4 | - | SMC
SMCJ100CA |  | 100V,1500W,Surface Mount TVS | 10×1000us | 1500 | 100 | 111 | 123 | 1 | 162 | 9.3 | - | SMC
SMCJ10A |  | 10V,1500W,Surface Mount TVS | 10×1000us | 1500 | 10 | 11.1 | 12.3 | 5 | 17 | 88.2 | - | SMC
SMCJ10C |  | 10V,1500W,Surface Mount TVS | 10×1000us | 1500 | 10 | 11.1 | 13.6 | 5 | 18.8 | 79.8 | - | SMC
SMCJ10CA |  | 10V,1500W,Surface Mount TVS | 10×1000us | 1500 | 10 | 11.1 | 12.3 | 5 | 17 | 88.2 | - | SMC
SMCJ11 |  | 11V,1500W,Surface Mount TVS | 10×1000us | 1500 | 11 | 12.2 | 14.9 | 1 | 20.1 | 74.6 | - | SMC
SMCJ110 |  | 110V,1500W,Surface Mount TVS | 10×1000us | 1500 | 110 | 122 | 149 | 1 | 196 | 7.7 | - | SMC
SMCJ110A |  | 110V,1500W,Surface Mount TVS | 10×1000us | 1500 | 110 | 122 | 135 | 1 | 177 | 8.5 | - | SMC
SMCJ110C |  | 110V,1500W,Surface Mount TVS | 10×1000us | 1500 | 110 | 122 | 149 | 1 | 196 | 7.7 | - | SMC
SMCJ110CA |  | 110V,1500W,Surface Mount TVS | 10×1000us | 1500 | 110 | 122 | 135 | 1 | 177 | 8.5 | - | SMC
SMCJ11A |  | 11V,1500W,Surface Mount TVS | 10×1000us | 1500 | 11 | 12.2 | 13.5 | 1 | 18.2 | 82.4 | - | SMC
SMCJ11C |  | 11V,1500W,Surface Mount TVS | 10×1000us | 1500 | 11 | 12.2 | 14.9 | 1 | 20.1 | 74.6 | - | SMC
SMCJ11CA |  | 11V,1500W,Surface Mount TVS | 10×1000us | 1500 | 11 | 12.2 | 13.5 | 1 | 18.2 | 82.4 | - | SMC
SMCJ12 |  | 12V,1500W,Surface Mount TVS | 10×1000us | 1500 | 12 | 13.3 | 16.3 | 1 | 22 | 68.2 | - | SMC
SMCJ120 |  | 120V,1500W,Surface Mount TVS | 10×1000us | 1500 | 120 | 133 | 163 | 1 | 214 | 7 | - | SMC
SMCJ120A |  | 120V,1500W,Surface Mount TVS | 10×1000us | 1500 | 120 | 133 | 147 | 1 | 193 | 7.8 | - | SMC
SMCJ120C |  | 120V,1500W,Surface Mount TVS | 10×1000us | 1500 | 120 | 133 | 163 | 1 | 214 | 7 | - | SMC
SMCJ120CA |  | 120V,1500W,Surface Mount TVS | 10×1000us | 1500 | 120 | 133 | 147 | 1 | 193 | 7.8 | - | SMC
SMCJ12A |  | 12V,1500W,Surface Mount TVS | 10×1000us | 1500 | 12 | 13.3 | 14.7 | 1 | 19.9 | 75.4 | - | SMC
SMCJ12C |  | 12V,1500W,Surface Mount TVS | 10×1000us | 1500 | 12 | 13.3 | 16.3 | 1 | 22 | 68.2 | - | SMC
SMCJ12CA |  | 12V,1500W,Surface Mount TVS | 10×1000us | 1500 | 12 | 13.3 | 14.7 | 1 | 19.9 | 75.4 | - | SMC
SMCJ13 |  | 13V,1500W,Surface Mount TVS | 10×1000us | 1500 | 13 | 14.4 | 17.6 | 1 | 23.8 | 63 | - | SMC
SMCJ130 |  | 130V,1500W,Surface Mount TVS | 10×1000us | 1500 | 130 | 144 | 176 | 1 | 231 | 6.5 | - | SMC
SMCJ130A |  | 130V,1500W,Surface Mount TVS | 10×1000us | 1500 | 130 | 144 | 159 | 1 | 209 | 7.2 | - | SMC
SMCJ130C |  | 130V,1500W,Surface Mount TVS | 10×1000us | 1500 | 130 | 144 | 176 | 1 | 231 | 6.5 | - | SMC
SMCJ130CA |  | 130V,1500W,Surface Mount TVS | 10×1000us | 1500 | 130 | 144 | 159 | 1 | 209 | 7.2 | - | SMC
SMCJ13A |  | 13V,1500W,Surface Mount TVS | 10×1000us | 1500 | 13 | 14.4 | 15.9 | 1 | 21.5 | 69.8 | - | SMC
SMCJ13C |  | 13V,1500W,Surface Mount TVS | 10×1000us | 1500 | 13 | 14.4 | 17.6 | 1 | 23.8 | 63 | - | SMC
SMCJ13CA |  | 13V,1500W,Surface Mount TVS | 10×1000us | 1500 | 13 | 14.4 | 15.9 | 1 | 21.5 | 69.8 | - | SMC
SMCJ14 |  | 14V,1500W,Surface Mount TVS | 10×1000us | 1500 | 14 | 15.6 | 19.1 | 1 | 25.8 | 58.1 | - | SMC
SMCJ14A |  | 14V,1500W,Surface Mount TVS | 10×1000us | 1500 | 14 | 15.6 | 17.2 | 1 | 23.2 | 64.7 | - | SMC
SMCJ14C |  | 14V,1500W,Surface Mount TVS | 10×1000us | 1500 | 14 | 15.6 | 19.1 | 1 | 25.8 | 58.1 | - | SMC
SMCJ14CA |  | 14V,1500W,Surface Mount TVS | 10×1000us | 1500 | 14 | 15.6 | 17.2 | 1 | 23.2 | 64.7 | - | SMC
SMCJ15 |  | 15V,1500W,Surface Mount TVS | 10×1000us | 1500 | 15 | 16.7 | 20.4 | 1 | 26.9 | 55.8 | - | SMC
SMCJ150 |  | 150V,1500W,Surface Mount TVS | 10×1000us | 1500 | 150 | 167 | 204 | 1 | 268 | 5.6 | - | SMC
SMCJ150A |  | 150V,1500W,Surface Mount TVS | 10×1000us | 1500 | 150 | 167 | 185 | 1 | 243 | 6.2 | - | SMC
SMCJ150C |  | 150V,1500W,Surface Mount TVS | 10×1000us | 1500 | 150 | 167 | 204 | 1 | 268 | 5.6 | - | SMC
SMCJ150CA |  | 150V,1500W,Surface Mount TVS | 10×1000us | 1500 | 150 | 167 | 185 | 1 | 243 | 6.2 | - | SMC
SMCJ15A |  | 15V,1500W,Surface Mount TVS | 10×1000us | 1500 | 15 | 16.7 | 18.5 | 1 | 24.4 | 61.5 | - | SMC
SMCJ15C |  | 15V,1500W,Surface Mount TVS | 10×1000us | 1500 | 15 | 16.7 | 20.4 | 1 | 26.9 | 55.8 | - | SMC
SMCJ15CA |  | 15V,1500W,Surface Mount TVS | 10×1000us | 1500 | 15 | 16.7 | 18.5 | 1 | 24.4 | 61.5 | - | SMC
SMCJ16 |  | 16V,1500W,Surface Mount TVS | 10×1000us | 1500 | 16 | 17.8 | 21.8 | 1 | 28.8 | 52.1 | - | SMC
SMCJ160 |  | 160V,1500W,Surface Mount TVS | 10×1000us | 1500 | 160 | 178 | 218 | 1 | 287 | 5.2 | - | SMC
SMCJ160A |  | 160V,1500W,Surface Mount TVS | 10×1000us | 1500 | 160 | 178 | 197 | 1 | 259 | 5.8 | - | SMC
SMCJ160C |  | 160V,1500W,Surface Mount TVS | 10×1000us | 1500 | 160 | 178 | 218 | 1 | 287 | 5.2 | - | SMC
SMCJ160CA |  | 160V,1500W,Surface Mount TVS | 10×1000us | 1500 | 160 | 178 | 197 | 1 | 259 | 5.8 | - | SMC
SMCJ16A |  | 16V,1500W,Surface Mount TVS | 10×1000us | 1500 | 16 | 17.8 | 19.7 | 1 | 26 | 57.7 | - | SMC
SMCJ16C |  | 16V,1500W,Surface Mount TVS | 10×1000us | 1500 | 16 | 17.8 | 21.8 | 1 | 28.8 | 52.1 | - | SMC
SMCJ16CA |  | 16V,1500W,Surface Mount TVS | 10×1000us | 1500 | 16 | 17.8 | 19.7 | 1 | 26 | 57.7 | - | SMC
SMCJ17 |  | 17V,1500W,Surface Mount TVS | 10×1000us | 1500 | 17 | 18.9 | 23.1 | 1 | 30.5 | 49.2 | - | SMC
SMCJ170 |  | 170V,1500W,Surface Mount TVS | 10×1000us | 1500 | 170 | 189 | 231 | 1 | 304 | 4.9 | - | SMC
SMCJ170A |  | 170V,1500W,Surface Mount TVS | 10×1000us | 1500 | 170 | 189 | 209 | 1 | 275 | 5.5 | - | SMC
SMCJ170C |  | 170V,1500W,Surface Mount TVS | 10×1000us | 1500 | 170 | 189 | 231 | 1 | 304 | 4.9 | - | SMC
SMCJ170CA |  | 170V,1500W,Surface Mount TVS | 10×1000us | 1500 | 170 | 189 | 209 | 1 | 275 | 5.5 | - | SMC
SMCJ17A |  | 17V,1500W,Surface Mount TVS | 10×1000us | 1500 | 17 | 18.9 | 20.9 | 1 | 27.6 | 54.3 | - | SMC
SMCJ17C |  | 17V,1500W,Surface Mount TVS | 10×1000us | 1500 | 17 | 18.9 | 23.1 | 1 | 30.5 | 49.2 | - | SMC
SMCJ17CA |  | 17V,1500W,Surface Mount TVS | 10×1000us | 1500 | 17 | 18.9 | 20.9 | 1 | 27.6 | 54.3 | - | SMC
SMCJ18 |  | 18V,1500W,Surface Mount TVS | 10×1000us | 1500 | 18 | 20 | 24.4 | 1 | 32.2 | 46.6 | - | SMC
SMCJ180A |  | 180V,1500W,Surface Mount TVS | 10×1000us | 1500 | 180 | 200 | 221 | 1 | 291 | 5.2 | - | SMC
SMCJ180CA |  | 180V,1500W,Surface Mount TVS | 10×1000us | 1500 | 180 | 200 | 221 | 1 | 291 | 5.2 | - | SMC
SMCJ188 |  | 188V,1500W,Surface Mount TVS | 10×1000us | 1500 | 188 | 209 | 255 | 1 | 344 | 4.4 | - | SMC
SMCJ188A |  | 188V,1500W,Surface Mount TVS | 10×1000us | 1500 | 188 | 209 | 231 | 1 | 328 | 4.6 | - | SMC
SMCJ188C |  | 188V,1500W,Surface Mount TVS | 10×1000us | 1500 | 188 | 209 | 255 | 1 | 344 | 4.4 | - | SMC
SMCJ188CA |  | 188V,1500W,Surface Mount TVS | 10×1000us | 1500 | 188 | 209 | 231 | 1 | 328 | 4.6 | - | SMC
SMCJ18A |  | 18V,1500W,Surface Mount TVS | 10×1000us | 1500 | 18 | 20 | 22.1 | 1 | 29.2 | 51.4 | - | SMC
SMCJ18C |  | 18V,1500W,Surface Mount TVS | 10×1000us | 1500 | 18 | 20 | 24.4 | 1 | 32.2 | 46.6 | - | SMC
SMCJ18CA |  | 18V,1500W,Surface Mount TVS | 10×1000us | 1500 | 18 | 20 | 22.1 | 1 | 29.2 | 51.4 | - | SMC
SMCJ20 |  | 20V,1500W,Surface Mount TVS | 10×1000us | 1500 | 20 | 22.2 | 27.1 | 1 | 35.8 | 41.9 | - | SMC
SMCJ200 |  | 200V,1500W,Surface Mount TVS | 10×1000us | 1500 | 200 | 222 | 272 | 1 | 356 | 4.2 | - | SMC
SMCJ200A |  | 200V,1500W,Surface Mount TVS | 10×1000us | 1500 | 200 | 222 | 246 | 1 | 323 | 4.6 | - | SMC
SMCJ200C |  | 200V,1500W,Surface Mount TVS | 10×1000us | 1500 | 200 | 222 | 272 | 1 | 356 | 4.2 | - | SMC
SMCJ200CA |  | 200V,1500W,Surface Mount TVS | 10×1000us | 1500 | 200 | 222 | 246 | 1 | 323 | 4.6 | - | SMC
SMCJ20A |  | 20V,1500W,Surface Mount TVS | 10×1000us | 1500 | 20 | 22.2 | 24.5 | 1 | 32.4 | 46.3 | - | SMC
SMCJ20C |  | 20V,1500W,Surface Mount TVS | 10×1000us | 1500 | 20 | 22.2 | 27.1 | 1 | 35.8 | 41.9 | - | SMC
SMCJ20CA |  | 20V,1500W,Surface Mount TVS | 10×1000us | 1500 | 20 | 22.2 | 24.5 | 1 | 32.4 | 46.3 | - | SMC
SMCJ22 |  | 22V,1500W,Surface Mount TVS | 10×1000us | 1500 | 22 | 24.4 | 29.8 | 1 | 39.4 | 38.1 | - | SMC
SMCJ220 |  | 220V,1500W,Surface Mount TVS | 10×1000us | 1500 | 220 | 245 | 299 | 1 | 392 | 3.8 | - | SMC
SMCJ220A |  | 220V,1500W,Surface Mount TVS | 10×1000us | 1500 | 220 | 245 | 270 | 1 | 355 | 4.2 | - | SMC
SMCJ220C |  | 220V,1500W,Surface Mount TVS | 10×1000us | 1500 | 220 | 245 | 299 | 1 | 392 | 3.8 | - | SMC
SMCJ220CA |  | 220V,1500W,Surface Mount TVS | 10×1000us | 1500 | 220 | 245 | 270 | 1 | 355 | 4.2 | - | SMC
SMCJ22A |  | 22V,1500W,Surface Mount TVS | 10×1000us | 1500 | 22 | 24.4 | 26.9 | 1 | 35.5 | 42.3 | - | SMC
SMCJ22C |  | 22V,1500W,Surface Mount TVS | 10×1000us | 1500 | 22 | 24.4 | 29.8 | 1 | 39.4 | 38.1 | - | SMC
SMCJ22CA |  | 22V,1500W,Surface Mount TVS | 10×1000us | 1500 | 22 | 24.4 | 26.9 | 1 | 35.5 | 42.3 | - | SMC
SMCJ23 |  | 23V,1500W,Surface Mount TVS | 10×1000us | 1500 | 23 | 25.5 | 31.2 | 1 | 41.2 | 36.4 | - | SMC
SMCJ23A |  | 23V,1500W,Surface Mount TVS | 10×1000us | 1500 | 23 | 25.5 | 28.3 | 1 | 37.1 | 40.4 | - | SMC
SMCJ23C |  | 23V,1500W,Surface Mount TVS | 10×1000us | 1500 | 23 | 25.5 | 31.2 | 1 | 41.2 | 36.4 | - | SMC
SMCJ23CA |  | 23V,1500W,Surface Mount TVS | 10×1000us | 1500 | 23 | 25.5 | 28.3 | 1 | 37.1 | 40.4 | - | SMC
SMCJ24 |  | 24V,1500W,Surface Mount TVS | 10×1000us | 1500 | 24 | 26.7 | 32.6 | 1 | 43 | 34.9 | - | SMC
SMCJ240 |  | 240V,1500W,Surface Mount TVS | 10×1000us | 1500 | 240 | 267 | 326 | 1 | 428 | 3.5 | - | SMC
SMCJ240A |  | 240V,1500W,Surface Mount TVS | 10×1000us | 1500 | 240 | 267 | 295 | 1 | 388 | 3.9 | - | SMC
SMCJ240C |  | 240V,1500W,Surface Mount TVS | 10×1000us | 1500 | 240 | 267 | 326 | 1 | 428 | 3.5 | - | SMC
SMCJ240CA |  | 240V,1500W,Surface Mount TVS | 10×1000us | 1500 | 240 | 267 | 295 | 1 | 388 | 3.9 | - | SMC
SMCJ24A |  | 24V,1500W,Surface Mount TVS | 10×1000us | 1500 | 24 | 26.7 | 29.5 | 1 | 38.9 | 38.6 | - | SMC
SMCJ24C |  | 24V,1500W,Surface Mount TVS | 10×1000us | 1500 | 24 | 26.7 | 32.6 | 1 | 43 | 34.9 | - | SMC
SMCJ24CA |  | 24V,1500W,Surface Mount TVS | 10×1000us | 1500 | 24 | 26.7 | 29.5 | 1 | 38.9 | 38.6 | - | SMC
SMCJ250 |  | 250V,1500W,Surface Mount TVS | 10×1000us | 1500 | 250 | 278 | 340 | 1 | 446 | 3.4 | - | SMC
SMCJ250A |  | 250V,1500W,Surface Mount TVS | 10×1000us | 1500 | 250 | 278 | 307 | 1 | 404 | 3.7 | - | SMC
SMCJ250C |  | 250V,1500W,Surface Mount TVS | 10×1000us | 1500 | 250 | 278 | 340 | 1 | 446 | 3.4 | - | SMC
SMCJ250CA |  | 250V,1500W,Surface Mount TVS | 10×1000us | 1500 | 250 | 278 | 307 | 1 | 404 | 3.7 | - | SMC
SMCJ26 |  | 26V,1500W,Surface Mount TVS | 10×1000us | 1500 | 26 | 28.9 | 35.3 | 1 | 46.6 | 32.2 | - | SMC
SMCJ26A |  | 26V,1500W,Surface Mount TVS | 10×1000us | 1500 | 26 | 28.9 | 31.9 | 1 | 42.1 | 35.6 | - | SMC
SMCJ26C |  | 26V,1500W,Surface Mount TVS | 10×1000us | 1500 | 26 | 28.9 | 35.3 | 1 | 46.6 | 32.2 | - | SMC
SMCJ26CA |  | 26V,1500W,Surface Mount TVS | 10×1000us | 1500 | 26 | 28.9 | 31.9 | 1 | 42.1 | 35.6 | - | SMC
SMCJ28 |  | 28V,1500W,Surface Mount TVS | 10×1000us | 1500 | 28 | 31.1 | 38 | 1 | 50 | 30 | - | SMC
SMCJ28A |  | 28V,1500W,Surface Mount TVS | 10×1000us | 1500 | 28 | 31.1 | 34.4 | 1 | 45.4 | 33 | - | SMC
SMCJ28C |  | 28V,1500W,Surface Mount TVS | 10×1000us | 1500 | 28 | 31.1 | 38 | 1 | 50 | 30 | - | SMC
SMCJ28CA |  | 28V,1500W,Surface Mount TVS | 10×1000us | 1500 | 28 | 31.1 | 34.4 | 1 | 45.4 | 33 | - | SMC
SMCJ30 |  | 30V,1500W,Surface Mount TVS | 10×1000us | 1500 | 30 | 33.3 | 40.7 | 1 | 53.5 | 28 | - | SMC
SMCJ300 |  | 300V,1500W,Surface Mount TVS | 10×1000us | 1500 | 300 | 333 | 408 | 1 | 535 | 2.8 | - | SMC
SMCJ300A |  | 300V,1500W,Surface Mount TVS | 10×1000us | 1500 | 300 | 333 | 368 | 1 | 485 | 3.1 | - | SMC
SMCJ300C |  | 300V,1500W,Surface Mount TVS | 10×1000us | 1500 | 300 | 333 | 408 | 1 | 535 | 2.8 | - | SMC
SMCJ300CA |  | 300V,1500W,Surface Mount TVS | 10×1000us | 1500 | 300 | 333 | 368 | 1 | 485 | 3.1 | - | SMC
SMCJ30A |  | 30V,1500W,Surface Mount TVS | 10×1000us | 1500 | 30 | 33.3 | 36.8 | 1 | 48.4 | 31 | - | SMC
SMCJ30C |  | 30V,1500W,Surface Mount TVS | 10×1000us | 1500 | 30 | 33.3 | 40.7 | 1 | 53.5 | 28 | - | SMC
SMCJ30CA |  | 30V,1500W,Surface Mount TVS | 10×1000us | 1500 | 30 | 33.3 | 36.8 | 1 | 48.4 | 31 | - | SMC
SMCJ33 |  | 33V,1500W,Surface Mount TVS | 10×1000us | 1500 | 33 | 36.7 | 44.9 | 1 | 59 | 25.4 | - | SMC
SMCJ33A |  | 33V,1500W,Surface Mount TVS | 10×1000us | 1500 | 33 | 36.7 | 40.6 | 1 | 53.3 | 28.1 | - | SMC
SMCJ33C |  | 33V,1500W,Surface Mount TVS | 10×1000us | 1500 | 33 | 36.7 | 44.9 | 1 | 59 | 25.4 | - | SMC
SMCJ33CA |  | 33V,1500W,Surface Mount TVS | 10×1000us | 1500 | 33 | 36.7 | 40.6 | 1 | 53.3 | 28.1 | - | SMC
SMCJ350 |  | 350V,1500W,Surface Mount TVS | 10×1000us | 1500 | 350 | 389 | 476 | 1 | 624 | 2.4 | - | SMC
SMCJ350A |  | 350V,1500W,Surface Mount TVS | 10×1000us | 1500 | 350 | 389 | 429 | 1 | 566 | 2.7 | - | SMC
SMCJ350C |  | 350V,1500W,Surface Mount TVS | 10×1000us | 1500 | 350 | 389 | 476 | 1 | 624 | 2.4 | - | SMC
SMCJ350CA |  | 350V,1500W,Surface Mount TVS | 10×1000us | 1500 | 350 | 389 | 429 | 1 | 566 | 2.7 | - | SMC
SMCJ36 |  | 36V,1500W,Surface Mount TVS | 10×1000us | 1500 | 36 | 40 | 48.9 | 1 | 64.3 | 23.3 | - | SMC
SMCJ360 |  | 360V,1500W,Surface Mount TVS | 10×1000us | 1500 | 360 | 400 | 489 | 1 | 652 | 2.3 | - | SMC
SMCJ360A |  | 360V,1500W,Surface Mount TVS | 10×1000us | 1500 | 360 | 400 | 442 | 1 | 582 | 2.6 | - | SMC
SMCJ360C |  | 360V,1500W,Surface Mount TVS | 10×1000us | 1500 | 360 | 400 | 489 | 1 | 652 | 2.3 | - | SMC
SMCJ360CA |  | 360V,1500W,Surface Mount TVS | 10×1000us | 1500 | 360 | 400 | 442 | 1 | 582 | 2.6 | - | SMC
SMCJ36A |  | 36V,1500W,Surface Mount TVS | 10×1000us | 1500 | 36 | 40 | 44.2 | 1 | 58.1 | 25.8 | - | SMC
SMCJ36C |  | 36V,1500W,Surface Mount TVS | 10×1000us | 1500 | 36 | 40 | 48.9 | 1 | 64.3 | 23.3 | - | SMC
SMCJ36CA |  | 36V,1500W,Surface Mount TVS | 10×1000us | 1500 | 36 | 40 | 44.2 | 1 | 58.1 | 25.8 | - | SMC
SMCJ40 |  | 40V,1500W,Surface Mount TVS | 10×1000us | 1500 | 40 | 44.4 | 54.3 | 1 | 71.4 | 21 | - | SMC
SMCJ400 |  | 400V,1500W,Surface Mount TVS | 10×1000us | 1500 | 400 | 445 | 544 | 1 | 713 | 2.1 | - | SMC
SMCJ400A |  | 400V,1500W,Surface Mount TVS | 10×1000us | 1500 | 400 | 445 | 491 | 1 | 646 | 2.3 | - | SMC
SMCJ400C |  | 400V,1500W,Surface Mount TVS | 10×1000us | 1500 | 400 | 445 | 544 | 1 | 713 | 2.1 | - | SMC
SMCJ400CA |  | 400V,1500W,Surface Mount TVS | 10×1000us | 1500 | 400 | 445 | 491 | 1 | 646 | 2.3 | - | SMC
SMCJ40A |  | 40V,1500W,Surface Mount TVS | 10×1000us | 1500 | 40 | 44.4 | 49.1 | 1 | 64.5 | 23.3 | - | SMC
SMCJ40C |  | 40V,1500W,Surface Mount TVS | 10×1000us | 1500 | 40 | 44.4 | 54.3 | 1 | 71.4 | 21 | - | SMC
SMCJ40CA |  | 40V,1500W,Surface Mount TVS | 10×1000us | 1500 | 40 | 44.4 | 49.1 | 1 | 64.5 | 23.3 | - | SMC
SMCJ43 |  | 43V,1500W,Surface Mount TVS | 10×1000us | 1500 | 43 | 47.8 | 58.4 | 1 | 76.7 | 19.6 | - | SMC
SMCJ43A |  | 43V,1500W,Surface Mount TVS | 10×1000us | 1500 | 43 | 47.8 | 52.8 | 1 | 69.4 | 21.6 | - | SMC
SMCJ43C |  | 43V,1500W,Surface Mount TVS | 10×1000us | 1500 | 43 | 47.8 | 58.4 | 1 | 76.7 | 19.6 | - | SMC
SMCJ43CA |  | 43V,1500W,Surface Mount TVS | 10×1000us | 1500 | 43 | 47.8 | 52.8 | 1 | 69.4 | 21.6 | - | SMC
SMCJ440 |  | 440V,1500W,Surface Mount TVS | 10×1000us | 1500 | 440 | 489 | 598 | 1 | 784 | 1.9 | - | SMC
SMCJ440A |  | 440V,1500W,Surface Mount TVS | 10×1000us | 1500 | 440 | 489 | 540 | 1 | 711 | 2.1 | - | SMC
SMCJ440C |  | 440V,1500W,Surface Mount TVS | 10×1000us | 1500 | 440 | 489 | 598 | 1 | 784 | 1.9 | - | SMC
SMCJ440CA |  | 440V,1500W,Surface Mount TVS | 10×1000us | 1500 | 440 | 489 | 540 | 1 | 711 | 2.1 | - | SMC
SMCJ45 |  | 45V,1500W,Surface Mount TVS | 10×1000us | 1500 | 45 | 50 | 61.1 | 1 | 80.3 | 18.7 | - | SMC
SMCJ45A |  | 45V,1500W,Surface Mount TVS | 10×1000us | 1500 | 45 | 50 | 55.3 | 1 | 72.7 | 20.6 | - | SMC
SMCJ45C |  | 45V,1500W,Surface Mount TVS | 10×1000us | 1500 | 45 | 50 | 61.1 | 1 | 80.3 | 18.7 | - | SMC
SMCJ45CA |  | 45V,1500W,Surface Mount TVS | 10×1000us | 1500 | 45 | 50 | 55.3 | 1 | 72.7 | 20.6 | - | SMC
SMCJ48 |  | 48V,1500W,Surface Mount TVS | 10×1000us | 1500 | 48 | 53.3 | 65.1 | 1 | 85.5 | 17.5 | - | SMC
SMCJ48A |  | 48V,1500W,Surface Mount TVS | 10×1000us | 1500 | 48 | 53.3 | 58.9 | 1 | 77.4 | 19.4 | - | SMC
SMCJ48C |  | 48V,1500W,Surface Mount TVS | 10×1000us | 1500 | 48 | 53.3 | 65.1 | 1 | 85.5 | 17.5 | - | SMC
SMCJ48CA |  | 48V,1500W,Surface Mount TVS | 10×1000us | 1500 | 48 | 53.3 | 58.9 | 1 | 77.4 | 19.4 | - | SMC
SMCJ49 |  | 49V,1500W,Surface Mount TVS | 10×1000us | 1500 | 49 | 54.4 | 66.5 | 1 | 87.3 | 17.2 | - | SMC
SMCJ49A |  | 49V,1500W,Surface Mount TVS | 10×1000us | 1500 | 49 | 54.4 | 60.2 | 1 | 75.1 | 19 | - | SMC
SMCJ49C |  | 49V,1500W,Surface Mount TVS | 10×1000us | 1500 | 49 | 54.4 | 66.5 | 1 | 87.3 | 17.2 | - | SMC
SMCJ49CA |  | 49V,1500W,Surface Mount TVS | 10×1000us | 1500 | 49 | 54.4 | 60.2 | 1 | 75.1 | 19 | - | SMC
SMCJ5.0 |  | 5V,1500W,Surface Mount TVS | 10×1000us | 1500 | 5 | 6.4 | 7.82 | 1000 | 9.6 | 156.3 | - | SMC
SMCJ5.0A |  | 5V,1500W,Surface Mount TVS | 10×1000us | 1500 | 5 | 6.4 | 7.07 | 1000 | 9.2 | 163 | - | SMC
SMCJ5.0C |  | 5V,1500W,Surface Mount TVS | 10×1000us | 1500 | 5 | 6.4 | 7.82 | 1000 | 9.6 | 156.3 | - | SMC
SMCJ5.0CA |  | 5V,1500W,Surface Mount TVS | 10×1000us | 1500 | 5 | 6.4 | 7.07 | 1000 | 9.2 | 163 | - | SMC
SMCJ51 |  | 51V,1500W,Surface Mount TVS | 10×1000us | 1500 | 51 | 56.7 | 69.3 | 1 | 91.1 | 16.5 | - | SMC
SMCJ51A |  | 51V,1500W,Surface Mount TVS | 10×1000us | 1500 | 51 | 56.7 | 62.7 | 1 | 82.4 | 18.2 | - | SMC
SMCJ51C |  | 51V,1500W,Surface Mount TVS | 10×1000us | 1500 | 51 | 56.7 | 69.3 | 1 | 91.1 | 16.5 | - | SMC
SMCJ51CA |  | 51V,1500W,Surface Mount TVS | 10×1000us | 1500 | 51 | 56.7 | 62.7 | 1 | 82.4 | 18.2 | - | SMC
SMCJ54 |  | 54V,1500W,Surface Mount TVS | 10×1000us | 1500 | 54 | 60 | 73.3 | 1 | 96.3 | 15.6 | - | SMC
SMCJ54A |  | 54V,1500W,Surface Mount TVS | 10×1000us | 1500 | 54 | 60 | 66.3 | 1 | 87.1 | 17.2 | - | SMC
SMCJ54C |  | 54V,1500W,Surface Mount TVS | 10×1000us | 1500 | 54 | 60 | 73.3 | 1 | 96.3 | 15.6 | - | SMC
SMCJ54CA |  | 54V,1500W,Surface Mount TVS | 10×1000us | 1500 | 54 | 60 | 66.3 | 1 | 87.1 | 17.2 | - | SMC
SMCJ58 |  | 58V,1500W,Surface Mount TVS | 10×1000us | 1500 | 58 | 64.4 | 78.7 | 1 | 103 | 14.6 | - | SMC
SMCJ58A |  | 58V,1500W,Surface Mount TVS | 10×1000us | 1500 | 58 | 64.4 | 71.2 | 1 | 93.6 | 16 | - | SMC
SMCJ58C |  | 58V,1500W,Surface Mount TVS | 10×1000us | 1500 | 58 | 64.4 | 78.7 | 1 | 103 | 14.6 | - | SMC
SMCJ58CA |  | 58V,1500W,Surface Mount TVS | 10×1000us | 1500 | 58 | 64.4 | 71.2 | 1 | 93.6 | 16 | - | SMC
SMCJ6.0 |  | 6V,1500W,Surface Mount TVS | 10×1000us | 1500 | 6 | 6.67 | 8.15 | 1000 | 11.4 | 131.6 | - | SMC
SMCJ6.0A |  | 6V,1500W,Surface Mount TVS | 10×1000us | 1500 | 6 | 6.67 | 7.37 | 1000 | 10.3 | 145.6 | - | SMC
SMCJ6.0C |  | 6V,1500W,Surface Mount TVS | 10×1000us | 1500 | 6 | 6.67 | 8.15 | 1000 | 11.4 | 131.6 | - | SMC
SMCJ6.0CA |  | 6V,1500W,Surface Mount TVS | 10×1000us | 1500 | 6 | 6.67 | 7.37 | 1000 | 10.3 | 145.6 | - | SMC
SMCJ6.5 |  | 6.5V,1500W,Surface Mount TVS | 10×1000us | 1500 | 6.5 | 7.22 | 8.82 | 500 | 12.3 | 122 | - | SMC
SMCJ6.5A |  | 6.5V,1500W,Surface Mount TVS | 10×1000us | 1500 | 6.5 | 7.22 | 7.98 | 500 | 11.2 | 133.9 | - | SMC
SMCJ6.5C |  | 6.5V,1500W,Surface Mount TVS | 10×1000us | 1500 | 6.5 | 7.22 | 8.82 | 500 | 12.3 | 122 | - | SMC
SMCJ6.5CA |  | 6.5V,1500W,Surface Mount TVS | 10×1000us | 1500 | 6.5 | 7.22 | 7.98 | 500 | 11.2 | 133.9 | - | SMC
SMCJ6.8 |  | 6.8V,1500W,Surface Mount TVS | 10×1000us | 1500 | 6.8 | 7.56 | 9.22 | 500 | 12.1 | 123.3 | - | SMC
SMCJ6.8A |  | 6.8V,1500W,Surface Mount TVS | 10×1000us | 1500 | 6.8 | 7.56 | 8.35 | 500 | 12 | 136 | - | SMC
SMCJ60 |  | 60V,1500W,Surface Mount TVS | 10×1000us | 1500 | 60 | 66.7 | 81.5 | 1 | 107 | 14 | - | SMC
SMCJ60A |  | 60V,1500W,Surface Mount TVS | 10×1000us | 1500 | 60 | 66.7 | 73.7 | 1 | 96.8 | 15.5 | - | SMC
SMCJ60C |  | 60V,1500W,Surface Mount TVS | 10×1000us | 1500 | 60 | 66.7 | 81.5 | 1 | 107 | 14 | - | SMC
SMCJ60CA |  | 60V,1500W,Surface Mount TVS | 10×1000us | 1500 | 60 | 66.7 | 73.7 | 1 | 96.8 | 15.5 | - | SMC
SMCJ64 |  | 64V,1500W,Surface Mount TVS | 10×1000us | 1500 | 64 | 71.1 | 86.9 | 1 | 114 | 13.2 | - | SMC
SMCJ64A |  | 64V,1500W,Surface Mount TVS | 10×1000us | 1500 | 64 | 71.1 | 78.6 | 1 | 103 | 14.6 | - | SMC
SMCJ64C |  | 64V,1500W,Surface Mount TVS | 10×1000us | 1500 | 64 | 71.1 | 86.9 | 1 | 114 | 13.2 | - | SMC
SMCJ64CA |  | 64V,1500W,Surface Mount TVS | 10×1000us | 1500 | 64 | 71.1 | 78.6 | 1 | 103 | 14.6 | - | SMC
SMCJ68 |  | 68V,1500W,Surface Mount TVS | 10×1000us | 1500 | 68 | 75.5 | 92.3 | 1 | 121 | 12.4 | - | SMC
SMCJ68A |  | 68V,1500W,Surface Mount TVS | 10×1000us | 1500 | 68 | 75.5 | 83.5 | 1 | 109 | 13.7 | - | SMC
SMCJ68C |  | 68V,1500W,Surface Mount TVS | 10×1000us | 1500 | 68 | 75.5 | 92.3 | 1 | 121 | 12.4 | - | SMC
SMCJ68CA |  | 68V,1500W,Surface Mount TVS | 10×1000us | 1500 | 68 | 75.5 | 83.5 | 1 | 109 | 13.7 | - | SMC
SMCJ7.0 |  | 7V,1500W,Surface Mount TVS | 10×1000us | 1500 | 7 | 7.78 | 9.51 | 200 | 13.3 | 112.8 | - | SMC
SMCJ7.0A |  | 7V,1500W,Surface Mount TVS | 10×1000us | 1500 | 7 | 7.78 | 8.6 | 200 | 12 | 125 | - | SMC
SMCJ7.0C |  | 7V,1500W,Surface Mount TVS | 10×1000us | 1500 | 7 | 7.78 | 9.51 | 200 | 13.3 | 112.8 | - | SMC
SMCJ7.0CA |  | 7V,1500W,Surface Mount TVS | 10×1000us | 1500 | 7 | 7.78 | 8.6 | 200 | 12 | 125 | - | SMC
SMCJ7.5 |  | 7.5V,1500W,Surface Mount TVS | 10×1000us | 1500 | 7.5 | 8.33 | 10.2 | 100 | 14.3 | 104.9 | - | SMC
SMCJ7.5A |  | 7.5V,1500W,Surface Mount TVS | 10×1000us | 1500 | 7.5 | 8.33 | 9.21 | 100 | 12.9 | 116.3 | - | SMC
SMCJ7.5C |  | 7.5V,1500W,Surface Mount TVS | 10×1000us | 1500 | 7.5 | 8.33 | 10.2 | 100 | 14.3 | 104.9 | - | SMC
SMCJ7.5CA |  | 7.5V,1500W,Surface Mount TVS | 10×1000us | 1500 | 7.5 | 8.33 | 9.21 | 100 | 12.9 | 116.3 | - | SMC
SMCJ70 |  | 70V,1500W,Surface Mount TVS | 10×1000us | 1500 | 70 | 77.8 | 95.1 | 1 | 125 | 12 | - | SMC
SMCJ70A |  | 75V,1500W,Surface Mount TVS | 10×1000us | 1500 | 75 | 77.8 | 86 | 1 | 113 | 13.3 | - | SMC
SMCJ70C |  | 70V,1500W,Surface Mount TVS | 10×1000us | 1500 | 70 | 77.8 | 95.1 | 1 | 125 | 12 | - | SMC
SMCJ70CA |  | 75V,1500W,Surface Mount TVS | 10×1000us | 1500 | 75 | 77.8 | 86 | 1 | 113 | 13.3 | - | SMC
SMCJ75 |  | 75V,1500W,Surface Mount TVS | 10×1000us | 1500 | 75 | 83.3 | 102 | 1 | 134 | 11.2 | - | SMC
SMCJ75A |  | 78V,1500W,Surface Mount TVS | 10×1000us | 1500 | 78 | 83.3 | 92.1 | 1 | 121 | 12.4 | - | SMC
SMCJ75C |  | 75V,1500W,Surface Mount TVS | 10×1000us | 1500 | 75 | 83.3 | 102 | 1 | 134 | 11.2 | - | SMC
SMCJ75CA |  | 78V,1500W,Surface Mount TVS | 10×1000us | 1500 | 78 | 83.3 | 92.1 | 1 | 121 | 12.4 | - | SMC
SMCJ78 |  | 78V,1500W,Surface Mount TVS | 10×1000us | 1500 | 78 | 86.7 | 106 | 1 | 139 | 10.8 | - | SMC
SMCJ78A |  | 78V,1500W,Surface Mount TVS | 10×1000us | 1500 | 78 | 86.7 | 95.8 | 1 | 126 | 11.9 | - | SMC
SMCJ78C |  | 78V,1500W,Surface Mount TVS | 10×1000us | 1500 | 78 | 86.7 | 106 | 1 | 139 | 10.8 | - | SMC
SMCJ78CA |  | 78V,1500W,Surface Mount TVS | 10×1000us | 1500 | 78 | 86.7 | 95.8 | 1 | 126 | 11.9 | - | SMC
SMCJ8.0 |  | 8V,1500W,Surface Mount TVS | 10×1000us | 1500 | 8 | 8.89 | 10.9 | 50 | 15 | 100 | - | SMC
SMCJ8.0A |  | 8V,1500W,Surface Mount TVS | 10×1000us | 1500 | 8 | 8.89 | 9.83 | 50 | 13.6 | 110.3 | - | SMC
SMCJ8.0C |  | 8V,1500W,Surface Mount TVS | 10×1000us | 1500 | 8 | 8.89 | 10.9 | 50 | 15 | 100 | - | SMC
SMCJ8.0CA |  | 8V,1500W,Surface Mount TVS | 10×1000us | 1500 | 8 | 8.89 | 9.83 | 50 | 13.6 | 110.3 | - | SMC
SMCJ8.5 |  | 8.5V,1500W,Surface Mount TVS | 10×1000us | 1500 | 8.5 | 9.44 | 11.5 | 20 | 15.9 | 94.3 | - | SMC
SMCJ8.5A |  | 8.5V,1500W,Surface Mount TVS | 10×1000us | 1500 | 8.5 | 9.44 | 10.4 | 20 | 14.4 | 104.2 | - | SMC
SMCJ8.5C |  | 8.5V,1500W,Surface Mount TVS | 10×1000us | 1500 | 8.5 | 9.44 | 11.5 | 20 | 15.9 | 94.3 | - | SMC
SMCJ8.5CA |  | 8.5V,1500W,Surface Mount TVS | 10×1000us | 1500 | 8.5 | 9.44 | 10.4 | 20 | 14.4 | 104.2 | - | SMC
SMCJ85 |  | 85V,1500W,Surface Mount TVS | 10×1000us | 1500 | 85 | 94.4 | 115 | 1 | 151 | 9.9 | - | SMC
SMCJ85A |  | 85V,1500W,Surface Mount TVS | 10×1000us | 1500 | 85 | 94.4 | 104 | 1 | 137 | 10.9 | - | SMC
SMCJ85C |  | 85V,1500W,Surface Mount TVS | 10×1000us | 1500 | 85 | 94.4 | 115 | 1 | 151 | 9.9 | - | SMC
SMCJ85CA |  | 85V,1500W,Surface Mount TVS | 10×1000us | 1500 | 85 | 94.4 | 104 | 1 | 137 | 10.9 | - | SMC
SMCJ9.0 |  | 9V,1500W,Surface Mount TVS | 10×1000us | 1500 | 9 | 10 | 12.2 | 5 | 16.9 | 88.8 | - | SMC
SMCJ9.0A |  | 9V,1500W,Surface Mount TVS | 10×1000us | 1500 | 9 | 10 | 11.1 | 5 | 15.4 | 97.4 | - | SMC
SMCJ9.0C |  | 9V,1500W,Surface Mount TVS | 10×1000us | 1500 | 9 | 10 | 12.2 | 5 | 16.9 | 88.8 | - | SMC
SMCJ9.0CA |  | 9V,1500W,Surface Mount TVS | 10×1000us | 1500 | 9 | 10 | 11.1 | 5 | 15.4 | 97.4 | - | SMC
SMCJ90 |  | 90V,1500W,Surface Mount TVS | 10×1000us | 1500 | 90 | 100 | 122 | 1 | 160 | 9.4 | - | SMC
SMCJ90A |  | 90V,1500W,Surface Mount TVS | 10×1000us | 1500 | 90 | 100 | 111 | 1 | 146 | 10.3 | - | SMC
SMCJ90C |  | 90V,1500W,Surface Mount TVS | 10×1000us | 1500 | 90 | 100 | 122 | 1 | 160 | 9.4 | - | SMC
SMCJ90CA |  | 90V,1500W,Surface Mount TVS | 10×1000us | 1500 | 90 | 100 | 111 | 1 | 146 | 10.3 | - | SMC
SMF100A |  | 100V,200W,Surface Mount TVS | 10×1000us | 200 | 100 | 111 | 123 | 1 | 162 | 1.2 | - | SOD-123FL
SMF100CA |  | 100V,200W,Surface Mount TVS | 10×1000us | 200 | 100 | 111 | 123 | 1 | 162 | 1.2 | - | SOD-123FL
SMF10A |  | 10V,200W,Surface Mount TVS | 10×1000us | 200 | 10 | 11.1 | 12.3 | 2 | 17 | 11.8 | - | SOD-123FL
SMF10CA |  | 10V,200W,Surface Mount TVS | 10×1000us | 200 | 10 | 11.1 | 12.3 | 2 | 17 | 11.8 | - | SOD-123FL
SMF110A |  | 110V,200W,Surface Mount TVS | 10×1000us | 200 | 110 | 122 | 135 | 1 | 177 | 1.1 | - | SOD-123FL
SMF110CA |  | 110V,200W,Surface Mount TVS | 10×1000us | 200 | 110 | 122 | 135 | 1 | 177 | 1.1 | - | SOD-123FL
SMF11A |  | 11V,200W,Surface Mount TVS | 10×1000us | 200 | 11 | 12.2 | 13.5 | 2 | 18.2 | 11 | - | SOD-123FL
SMF11CA |  | 11V,200W,Surface Mount TVS | 10×1000us | 200 | 11 | 12.2 | 13.5 | 2 | 18.2 | 11 | - | SOD-123FL
SMF120A |  | 120V,200W,Surface Mount TVS | 10×1000us | 200 | 120 | 133 | 147 | 1 | 193 | 1 | - | SOD-123FL
SMF120CA |  | 120V,200W,Surface Mount TVS | 10×1000us | 200 | 120 | 133 | 147 | 1 | 193 | 1 | - | SOD-123FL
SMF12A |  | 12V,200W,Surface Mount TVS | 10×1000us | 200 | 12 | 13.3 | 14.7 | 2 | 19.9 | 10.1 | - | SOD-123FL
SMF12CA |  | 12V,200W,Surface Mount TVS | 10×1000us | 200 | 12 | 13.3 | 14.7 | 2 | 19.9 | 10.1 | - | SOD-123FL
SMF130A |  | 130V,200W,Surface Mount TVS | 10×1000us | 200 | 130 | 144 | 159 | 1 | 209 | 1 | - | SOD-123FL
SMF130CA |  | 130V,200W,Surface Mount TVS | 10×1000us | 200 | 130 | 144 | 159 | 1 | 209 | 1 | - | SOD-123FL
SMF13A |  | 13V,200W,Surface Mount TVS | 10×1000us | 200 | 13 | 14.4 | 15.9 | 2 | 21.5 | 9.3 | - | SOD-123FL
SMF13CA |  | 13V,200W,Surface Mount TVS | 10×1000us | 200 | 13 | 14.4 | 15.9 | 2 | 21.5 | 9.3 | - | SOD-123FL
SMF14A |  | 14V,200W,Surface Mount TVS | 10×1000us | 200 | 14 | 15.6 | 17.2 | 1 | 23.2 | 8.6 | - | SOD-123FL
SMF14CA |  | 14V,200W,Surface Mount TVS | 10×1000us | 200 | 14 | 15.6 | 17.2 | 1 | 23.2 | 8.6 | - | SOD-123FL
SMF150A |  | 150V,200W,Surface Mount TVS | 10×1000us | 200 | 150 | 167 | 185 | 1 | 243 | 0.8 | - | SOD-123FL
SMF150CA |  | 150V,200W,Surface Mount TVS | 10×1000us | 200 | 150 | 167 | 185 | 1 | 243 | 0.8 | - | SOD-123FL
SMF15A |  | 15V,200W,Surface Mount TVS | 10×1000us | 200 | 15 | 16.7 | 18.5 | 1 | 24.4 | 8.2 | - | SOD-123FL
SMF15CA |  | 15V,200W,Surface Mount TVS | 10×1000us | 200 | 15 | 16.7 | 18.5 | 1 | 24.4 | 8.2 | - | SOD-123FL
SMF160A |  | 160V,200W,Surface Mount TVS | 10×1000us | 200 | 160 | 178 | 197 | 1 | 259 | 0.8 | - | SOD-123FL
SMF160CA |  | 160V,200W,Surface Mount TVS | 10×1000us | 200 | 160 | 178 | 197 | 1 | 259 | 0.8 | - | SOD-123FL
SMF16A |  | 16V,200W,Surface Mount TVS | 10×1000us | 200 | 16 | 17.8 | 19.7 | 1 | 26 | 7.7 | - | SOD-123FL
SMF16CA |  | 16V,200W,Surface Mount TVS | 10×1000us | 200 | 16 | 17.8 | 19.7 | 1 | 26 | 7.7 | - | SOD-123FL
SMF170A |  | 170V,200W,Surface Mount TVS | 10×1000us | 200 | 170 | 189 | 209 | 1 | 275 | 0.7 | - | SOD-123FL
SMF170CA |  | 170V,200W,Surface Mount TVS | 10×1000us | 200 | 170 | 189 | 209 | 1 | 275 | 0.7 | - | SOD-123FL
SMF17A |  | 17V,200W,Surface Mount TVS | 10×1000us | 200 | 17 | 18.9 | 20.9 | 1 | 27.6 | 7.2 | - | SOD-123FL
SMF17CA |  | 17V,200W,Surface Mount TVS | 10×1000us | 200 | 17 | 18.9 | 20.9 | 1 | 27.6 | 7.2 | - | SOD-123FL
SMF18A |  | 18V,200W,Surface Mount TVS | 10×1000us | 200 | 18 | 20 | 22.1 | 1 | 29.2 | 6.8 | - | SOD-123FL
SMF18CA |  | 18V,200W,Surface Mount TVS | 10×1000us | 200 | 18 | 20 | 22.1 | 1 | 29.2 | 6.8 | - | SOD-123FL
SMF200A |  | 200V,200W,Surface Mount TVS | 10×1000us | 200 | 200 | 224 | 247 | 1 | 324 | 0.6 | - | SOD-123FL
SMF20A |  | 20V,200W,Surface Mount TVS | 10×1000us | 200 | 20 | 22.2 | 24.5 | 1 | 32.4 | 6.2 | - | SOD-123FL
SMF20CA |  | 20V,200W,Surface Mount TVS | 10×1000us | 200 | 20 | 22.2 | 24.5 | 1 | 32.4 | 6.2 | - | SOD-123FL
SMF220A |  | 220V,200W,Surface Mount TVS | 10×1000us | 200 | 220 | 245 | 270 | 1 | 356 | 0.6 | - | SOD-123FL
SMF22A |  | 22V,200W,Surface Mount TVS | 10×1000us | 200 | 22 | 24.4 | 26.9 | 1 | 35.5 | 5.6 | - | SOD-123FL
SMF22CA |  | 22V,200W,Surface Mount TVS | 10×1000us | 200 | 22 | 24.4 | 26.9 | 1 | 35.5 | 5.6 | - | SOD-123FL
SMF24A |  | 24V,200W,Surface Mount TVS | 10×1000us | 200 | 24 | 26.7 | 29.5 | 1 | 38.9 | 5.1 | - | SOD-123FL
SMF24CA |  | 24V,200W,Surface Mount TVS | 10×1000us | 200 | 24 | 26.7 | 29.5 | 1 | 38.9 | 5.1 | - | SOD-123FL
SMF26A |  | 26V,200W,Surface Mount TVS | 10×1000us | 200 | 26 | 28.9 | 31.9 | 1 | 42.1 | 4.8 | - | SOD-123FL
SMF26CA |  | 26V,200W,Surface Mount TVS | 10×1000us | 200 | 26 | 28.9 | 31.9 | 1 | 42.1 | 4.8 | - | SOD-123FL
SMF28A |  | 28V,200W,Surface Mount TVS | 10×1000us | 200 | 28 | 31.1 | 34.4 | 1 | 45.4 | 4.4 | - | SOD-123FL
SMF28CA |  | 28V,200W,Surface Mount TVS | 10×1000us | 200 | 28 | 31.1 | 34.4 | 1 | 45.4 | 4.4 | - | SOD-123FL
SMF30A |  | 30V,200W,Surface Mount TVS | 10×1000us | 200 | 30 | 33.3 | 36.8 | 1 | 48.4 | 4.1 | - | SOD-123FL
SMF30CA |  | 30V,200W,Surface Mount TVS | 10×1000us | 200 | 30 | 33.3 | 36.8 | 1 | 48.4 | 4.1 | - | SOD-123FL
SMF33A |  | 33V,200W,Surface Mount TVS | 10×1000us | 200 | 33 | 36.7 | 40.6 | 1 | 53.3 | 3.8 | - | SOD-123FL
SMF33CA |  | 33V,200W,Surface Mount TVS | 10×1000us | 200 | 33 | 36.7 | 40.6 | 1 | 53.3 | 3.8 | - | SOD-123FL
SMF36A |  | 36V,200W,Surface Mount TVS | 10×1000us | 200 | 36 | 40 | 44.2 | 1 | 58.1 | 3.4 | - | SOD-123FL
SMF36CA |  | 36V,200W,Surface Mount TVS | 10×1000us | 200 | 36 | 40 | 44.2 | 1 | 58.1 | 3.4 | - | SOD-123FL
SMF40A |  | 40V,200W,Surface Mount TVS | 10×1000us | 200 | 40 | 44.4 | 49.1 | 1 | 64.5 | 3.1 | - | SOD-123FL
SMF40CA |  | 40V,200W,Surface Mount TVS | 10×1000us | 200 | 40 | 44.4 | 49.1 | 1 | 64.5 | 3.1 | - | SOD-123FL
SMF43A |  | 43V,200W,Surface Mount TVS | 10×1000us | 200 | 43 | 47.8 | 52.8 | 1 | 69.4 | 2.9 | - | SOD-123FL
SMF43CA |  | 43V,200W,Surface Mount TVS | 10×1000us | 200 | 43 | 47.8 | 52.8 | 1 | 69.4 | 2.9 | - | SOD-123FL
SMF45A |  | 45V,200W,Surface Mount TVS | 10×1000us | 200 | 45 | 50 | 55.3 | 1 | 72.7 | 2.8 | - | SOD-123FL
SMF45CA |  | 45V,200W,Surface Mount TVS | 10×1000us | 200 | 45 | 50 | 55.3 | 1 | 72.7 | 2.8 | - | SOD-123FL
SMF48A |  | 48V,200W,Surface Mount TVS | 10×1000us | 200 | 48 | 53.3 | 58.9 | 1 | 77.4 | 2.6 | - | SOD-123FL
SMF48CA |  | 48V,200W,Surface Mount TVS | 10×1000us | 200 | 48 | 53.3 | 58.9 | 1 | 77.4 | 2.6 | - | SOD-123FL
SMF51A |  | 51V,200W,Surface Mount TVS | 10×1000us | 200 | 51 | 56.7 | 62.7 | 1 | 82.4 | 2.4 | - | SOD-123FL
SMF51CA |  | 51V,200W,Surface Mount TVS | 10×1000us | 200 | 51 | 56.7 | 62.7 | 1 | 82.4 | 2.4 | - | SOD-123FL
SMF54A |  | 54V,200W,Surface Mount TVS | 10×1000us | 200 | 54 | 60 | 66.3 | 1 | 87.1 | 2.3 | - | SOD-123FL
SMF54CA |  | 54V,200W,Surface Mount TVS | 10×1000us | 200 | 54 | 60 | 66.3 | 1 | 87.1 | 2.3 | - | SOD-123FL
SMF58A |  | 58V,200W,Surface Mount TVS | 10×1000us | 200 | 58 | 64 | 71.2 | 1 | 93.6 | 2.1 | - | SOD-123FL
SMF58CA |  | 58V,200W,Surface Mount TVS | 10×1000us | 200 | 58 | 64 | 71.2 | 1 | 93.6 | 2.1 | - | SOD-123FL
SMF5V0A |  | 5V,200W,Surface Mount TVS | 10×1000us | 200 | 5 | 6.4 | 7 | 400 | 9.2 | 21.7 | - | SOD-123FL
SMF5V0CA |  | 5V,200W,Surface Mount TVS | 10×1000us | 200 | 5 | 6.4 | 7 | 400 | 9.2 | 21.7 | - | SOD-123FL
SMF60A |  | 60V,200W,Surface Mount TVS | 10×1000us | 200 | 60 | 66.7 | 73.7 | 1 | 96.8 | 2.1 | - | SOD-123FL
SMF60CA |  | 60V,200W,Surface Mount TVS | 10×1000us | 200 | 60 | 66.7 | 73.7 | 1 | 96.8 | 2.1 | - | SOD-123FL
SMF64A |  | 64V,200W,Surface Mount TVS | 10×1000us | 200 | 64 | 71.1 | 78.6 | 1 | 103 | 1.9 | - | SOD-123FL
SMF64CA |  | 64V,200W,Surface Mount TVS | 10×1000us | 200 | 64 | 71.1 | 78.6 | 1 | 103 | 1.9 | - | SOD-123FL
SMF6V0A |  | 6V,200W,Surface Mount TVS | 10×1000us | 200 | 6 | 6.7 | 7.4 | 400 | 10.3 | 19.4 | - | SOD-123FL
SMF6V0CA |  | 6V,200W,Surface Mount TVS | 10×1000us | 200 | 6 | 6.7 | 7.4 | 400 | 10.3 | 19.4 | - | SOD-123FL
SMF6V5A |  | 6.5V,200W,Surface Mount TVS | 10×1000us | 200 | 6.5 | 7.2 | 8 | 250 | 11.2 | 17.9 | - | SOD-123FL
SMF6V5CA |  | 6.5V,200W,Surface Mount TVS | 10×1000us | 200 | 6.5 | 7.2 | 8 | 250 | 11.2 | 17.9 | - | SOD-123FL
SMF70A |  | 70V,200W,Surface Mount TVS | 10×1000us | 200 | 70 | 78.8 | 86 | 1 | 113 | 1.8 | - | SOD-123FL
SMF70CA |  | 70V,200W,Surface Mount TVS | 10×1000us | 200 | 70 | 78.8 | 86 | 1 | 113 | 1.8 | - | SOD-123FL
SMF75A |  | 75V,200W,Surface Mount TVS | 10×1000us | 200 | 75 | 83.3 | 92.1 | 1 | 121 | 1.7 | - | SOD-123FL
SMF75CA |  | 75V,200W,Surface Mount TVS | 10×1000us | 200 | 75 | 83.3 | 92.1 | 1 | 121 | 1.7 | - | SOD-123FL
SMF78A |  | 78V,200W,Surface Mount TVS | 10×1000us | 200 | 78 | 86.7 | 95.8 | 1 | 126 | 1.6 | - | SOD-123FL
SMF78CA |  | 78V,200W,Surface Mount TVS | 10×1000us | 200 | 78 | 86.7 | 95.8 | 1 | 126 | 1.6 | - | SOD-123FL
SMF7V0A |  | 7V,200W,Surface Mount TVS | 10×1000us | 200 | 7 | 7.8 | 8.6 | 100 | 12 | 16.7 | - | SOD-123FL
SMF7V0CA |  | 7V,200W,Surface Mount TVS | 10×1000us | 200 | 7 | 7.8 | 8.6 | 100 | 12 | 16.7 | - | SOD-123FL
SMF7V5A |  | 7.5V,200W,Surface Mount TVS | 10×1000us | 200 | 7.5 | 8.3 | 9.2 | 50 | 12.9 | 15.5 | - | SOD-123FL
SMF7V5CA |  | 7.5V,200W,Surface Mount TVS | 10×1000us | 200 | 7.5 | 8.3 | 9.2 | 50 | 12.9 | 15.5 | - | SOD-123FL
SMF85A |  | 85V,200W,Surface Mount TVS | 10×1000us | 200 | 85 | 94.4 | 104 | 1 | 137 | 1.5 | - | SOD-123FL
SMF85CA |  | 85V,200W,Surface Mount TVS | 10×1000us | 200 | 85 | 94.4 | 104 | 1 | 137 | 1.5 | - | SOD-123FL
SMF8V0A |  | 8V,200W,Surface Mount TVS | 10×1000us | 200 | 8 | 8.9 | 9.8 | 25 | 13.6 | 14.7 | - | SOD-123FL
SMF8V0CA |  | 8V,200W,Surface Mount TVS | 10×1000us | 200 | 8 | 8.9 | 9.8 | 25 | 13.6 | 14.7 | - | SOD-123FL
SMF8V5A |  | 8.5V,200W,Surface Mount TVS | 10×1000us | 200 | 8.5 | 9.4 | 10.4 | 10 | 14.4 | 13.9 | - | SOD-123FL
SMF8V5CA |  | 8.5V,200W,Surface Mount TVS | 10×1000us | 200 | 8.5 | 9.4 | 10.4 | 10 | 14.4 | 13.9 | - | SOD-123FL
SMF90A |  | 90V,200W,Surface Mount TVS | 10×1000us | 200 | 90 | 100 | 111 | 1 | 146 | 1.4 | - | SOD-123FL
SMF90CA |  | 90V,200W,Surface Mount TVS | 10×1000us | 200 | 90 | 100 | 111 | 1 | 146 | 1.4 | - | SOD-123FL
SMF9V0A |  | 9V,200W,Surface Mount TVS | 10×1000us | 200 | 9 | 10 | 11.1 | 2 | 15.4 | 13 | - | SOD-123FL
SMF9V0CA |  | 9V,200W,Surface Mount TVS | 10×1000us | 200 | 9 | 10 | 11.1 | 2 | 15.4 | 13 | - | SOD-123FL
SOT03C |  | 3V,150W,Surface Mount TVS | 8×20us | 150 | 3 | 4.5 | 6.5 | 1 | 12 | 15 | 200 | SOT-23
SOT05C |  | 5V,151W,Surface Mount TVS | 8×20us | 151 | 5 | 6 | 8 | 1 | 13 | 12 | 150 | SOT-23
SOT12C |  | 12V,152W,Surface Mount TVS | 8×20us | 152 | 12 | 13.3 | 16 | 1 | 20 | 8 | 100 | SOT-23
SOT15C |  | 15V,153W,Surface Mount TVS | 8×20us | 153 | 15 | 16.7 | 20 | 1 | 25 | 15 | 80 | SOT-23
SOT24C |  | 24V,154W,Surface Mount TVS | 8×20us | 154 | 24 | 26.7 | 33 | 1 | 50 | 3 | 70 | SOT-23
SOT36C |  | 36V,155W,Surface Mount TVS | 8×20us | 155 | 36 | 38 | 42 | 1 | 80 | 2 | 30 | SOT-23
SR03A |  | 3.3V,36W,Surface Mount TVS | 8×20us | 36 | 3.3 | 6 |  | 1 |  |  | 1.2 | SOT-23
SR05A |  | 5V,36W,Surface Mount TVS | 8×20us | 36 | 5 | 6 |  | 1 | 12 | 3 | 1.2/0.6 | SOT-23
SR05AL |  | 5V,100W,Surface Mount TVS | 8×20us | 100 | 5 | 6.5 | 9 | 0.1 | 9.5 | 1 | 0.4 | DFN1006-2
SR05L |  | 5V,90W,Surface Mount TVS | 8×20us | 90 | 5 |  |  | 1 | 25 | 3.5 | 0.8/0.4 | SOT-143
SRV05 |  | 5V,90000W,Surface Mount TVS | 8×20us | 90 | 5 | 6 |  | 2 | 15 | 6 | 1.5 | SOT-23-6L
SRV05A |  | 5V,200W,Surface Mount TVS | 8×20us | 200 | 5 | 6 |  | 1 | 18 | 12 | 2 | SOT-23-6L
SRV05B |  | V,W,Surface Mount TVS | 8×20us |  | 5.25 | 6 |  | 0.15 | 17 | 5 | 3.5 | SOT-23-6L
TGESD24VB3G |  | 24V,160W,Surface Mount TVS | 8×20us | 160 | 24 | 26.5 |  | 0.05 | 70 | 3 | 50 | SOD-323
TGESD5V0B5G |  | 5V,50W,Surface Mount TVS | 8×20us | 50 | 5 | 5.8 | 7.8 | 1 | 12 | 6 | 10(typ) | SOD-523
TGESD5V0X2BLG |  | 5V,100W,Surface Mount TVS | 8×20us | 100 | 5 | 6.5 | 9 | 0.05 | 25 | 4 | 0.4 | DFN1006-2
TPESD1CANG |  | 24V,200W,Surface Mount TVS | 8×20us | 200 | 24 | 25.4 | 30.3 | 0.05 | 70 | 3 | 11(typ) | SOT-23
TPSOT03BCG |  | 3V,350W,Surface Mount TVS | 8×20us | 350 | 3 | 4.5 | 6.5 | 1 | 12 | 24 | 150 | SOT-23
TPSOT05BCG |  | 5V,350W,Surface Mount TVS | 8×20us | 350 | 5 | 6 | 8 | 1 | 15 | 20 | 125 | SOT-23
TPSOT12BCG |  | 12V,350W,Surface Mount TVS | 8×20us | 350 | 12 | 13.3 | 16 | 1 | 25 | 15 | 100 | SOT-23
TPSOT15BCG |  | 15V,350W,Surface Mount TVS | 8×20us | 350 | 15 | 16.7 | 20 | 1 | 40 | 10 | 75 | SOT-23
TPSOT24BCG |  | 24V,350W,Surface Mount TVS | 8×20us | 350 | 24 | 26.7 | 33 | 1 | 50 | 8 | 50 | SOT-23
TSD03CG |  | 3V,350W,Surface Mount TVS | 8×20us | 350 | 3 | 4 | 6.5 | 10 | 10.5 | 20 | 300 | SOD-323
TSD05BLG |  | 5V,300W,Surface Mount TVS | 8×20us | 300 | 5 | 6 | 8.5 | 0.2 | 14 | 22 | 50 | DFN1006-2
TSD05CG |  | 5V,350W,Surface Mount TVS | 8×20us | 350 | 5 | 6 | 8 | 10 | 14.5 | 24 | 200 | SOD-323
TSD12CG |  | 12V,350W,Surface Mount TVS | 8×20us | 350 | 12 | 13.3 | 16 | 1 | 24 | 15 | 100 | SOD-323
TSD15CG |  | 15V,350W,Surface Mount TVS | 8×20us | 350 | 15 | 16.7 | 20 | 1 | 40 | 10 | 75 | SOD-323
TSD18CG |  | 18V,350W,Surface Mount TVS | 8×20us | 350 | 18 | 20 |  | 1 | 35 | 8 | 70 | SOD-323
TSD24CG |  | 24V,350W,Surface Mount TVS | 8×20us | 350 | 24 | 26.7 | 33 | 1 | 44 | 8 | 50 | SOD-323
TSD36CG |  | 36V,350W,Surface Mount TVS | 8×20us | 350 | 36 | 39.6 | 48 | 1 | 70 | 5 | 40 | SOD-323

## Digital BJT
Product | Family | Description | Polarity | VCEO(MIN) (V) | IC (A) | GI | VO(ON) (V) | FT (㎒) | R1 (㏀) | R2 (㏀) | R1/R2(TYP) | VI(OFF-MAX) (V) | VI(ON-MIN) (V) | PD(MAX) (㎽) | PACKAGE
DTC114ECA |  | 50V,50mA,NPN Bipolar Digital Transistor | NPN | 50 | 50 | 30 | 0.3 | 250(typ) | 10 | 10 | 1 | 0.5 | 3 | 200 | SOT-23
DTC124ECA |  | 50V,30mA,NPN Bipolar Digital Transistor | NPN | 50 | 30 | 56 | 0.3 | 250(typ) | 22 | 22 | 1 | 0.5 | 3 | 200 | SOT-23
DTC143ECA |  | 50V,100mA,NPN Bipolar Digital Transistor | NPN | 50 | 100 | 20 | 0.3 | 250(typ) | 4.7 | 4.7 | 1 | 0.5 | 3 | 200 | SOT-23
DTC144ECA |  | 50V,100mA,NPN Bipolar Digital Transistor | NPN | 50 | 100 | 68 | 0.3 | 250(typ) | 47 | 47 | 1 | 0.5 | 3 | 200 | SOT-23
DTA114ECA |  | 50V,50mA,PNP Bipolar Digital Transistor | PNP | 50 | 50 | 30 | 0.3 | 250(typ) | 10 | 10 | 1 | 0.5 | 3 | 200 | SOT-23
DTA124ECA |  | 50V,30mA,PNP Bipolar Digital Transistor | PNP | 50 | 30 | 56 | 0.3 | 250(typ) | 22 | 22 | 1 | 0.5 | 3 | 200 | SOT-23
DTA143ECA |  | 50V,100mA,PNP Bipolar Digital Transistor | PNP | 50 | 100 | 20 | 0.3 | 250(typ) | 4.7 | 4.7 | 1 | 0.5 | 3 | 200 | SOT-23
DTA144ECA |  | 50V,30mA,PNP Bipolar Digital Transistor | PNP | 50 | 30 | 68 | 0.3 | 250(typ) | 47 | 47 | 1 | 0.5 | 3 | 200 | SOT-23
DTA113ZCA |  | 50V,100mA,PNP Bipolar Digital Transistor | PNP | 50 | 100 | 33 | 0.3 | 250(typ) | 1 | 10 | 0.1 | 0.3 | 3 | 200 | SOT-23
DTA114WCA |  | 50V,100mA,PNP Bipolar Digital Transistor | PNP | 50 | 100 | 24 | 0.3 | 250(typ) | 10 | 4.7 | 2.1 | 0.8 | 3 | 200 | SOT-23
DTA114YCA |  | 50V,70mA,PNP Bipolar Digital Transistor | PNP | 50 | 70 | 68 | 0.3 | 250(typ) | 10 | 47 | 0.21 | 0.3 | 1.4 | 200 | SOT-23
DTA123JCA |  | 50V,100mA,PNP Bipolar Digital Transistor | PNP | 50 | 100 | 80 | 0.3 | 250(typ) | 2.2 | 47 | 0.047 | 0.5 | 1.1 | 200 | SOT-23
DTA123YCA |  | 50V,100mA,PNP Bipolar Digital Transistor | PNP | 50 | 100 | 33 | 0.3 | 250(typ) | 2.2 | 10 | 0.21 | 0.3 | 3 | 200 | SOT-23
DTA143XCA |  | 50V,100mA,PNP Bipolar Digital Transistor | PNP | 50 | 100 | 30 | 0.3 | 250(typ) | 4.7 | 10 | 0.47 | 0.3 | 2.5 | 200 | SOT-23
DTA143ZCA |  | 50V,100mA,PNP Bipolar Digital Transistor | PNP | 50 | 100 | 80 | 0.3 | 250(typ) | 4.7 | 47 | 0.1 | 0.5 | 1.3 | 200 | SOT-23
DTC114TCA |  | 50V,100mA,NPN Bipolar Digital Transistor | NPN | 50 | 100 |  | 0.1 | 250(typ) | 10 | 0 |  | 0.5 | 3 | 200 | SOT-23
DTC143TCA |  | 50V,100mA,NPN Bipolar Digital Transistor | NPN | 50 | 100 |  | 0.1 | 250(typ) | 4.7 | 0 |  | 0.3 | 3 | 200 | SOT-23
DTC144TCA |  | 50V,100mA,NPN Bipolar Digital Transistor | NPN | 50 | 100 |  | 0.1 | 250(typ) | 47 | 0 |  | 0.3 | 1.4 | 200 | SOT-23
DTC113ZCA |  | 50V,100mA,NPN Bipolar Digital Transistor | NPN | 50 | 100 | 33 | 0.3 | 250(typ) | 1 | 10 | 0.1 | 0.3 | 3 | 200 | SOT-23
DTC114WCA |  | 50V,100mA,NPN Bipolar Digital Transistor | NPN | 50 | 100 | 24 | 0.3 | 250(typ) | 10 | 4.7 | 2.1 | 0.8 | 3 | 200 | SOT-23
DTC114YCA |  | 50V,70mA,NPN Bipolar Digital Transistor | NPN | 50 | 70 | 68 | 0.3 | 250(typ) | 10 | 47 | 0.21 | 0.3 | 1.4 | 200 | SOT-23
DTC123JCA |  | 50V,100mA,NPN Bipolar Digital Transistor | NPN | 50 | 100 | 80 | 0.3 | 250(typ) | 2.2 | 47 | 0.047 | 0.5 | 1.1 | 200 | SOT-23
DTC123YCA |  | 50V,100mA,NPN Bipolar Digital Transistor | NPN | 50 | 100 | 33 | 0.3 | 250(typ) | 2.2 | 10 | 0.21 | 0.3 | 3 | 200 | SOT-23
DTC143XCA |  | 50V,100mA,NPN Bipolar Digital Transistor | NPN | 50 | 100 | 30 | 0.3 | 250(typ) | 4.7 | 10 | 0.47 | 0.3 | 2.5 | 200 | SOT-23
DTC143ZCA |  | 50V,100mA,NPN Bipolar Digital Transistor | NPN | 50 | 100 | 80 | 0.3 | 250(typ) | 4.7 | 47 | 0.1 | 0.5 | 1.3 | 200 | SOT-23
DTC124XCA |  | 50V,50mA,NPN Bipolar Digital Transistor | NPN | 50 | 50 | 68 | 0.3 | 250(typ) | 22 | 47 | 0.47 | 0.4 | 2.5 | 200 | SOT-23
DTA114EUA |  | 50V,50mA,PNP Bipolar Digital Transistor | PNP | 50 | 50 | 30 | 0.3 | 250(typ) | 10 | 10 | 1 | 0.5 | 3 | 200 | SOT-323
DTA124EUA |  | 50V,30mA,PNP Bipolar Digital Transistor | PNP | 50 | 30 | 56 | 0.3 | 250(typ) | 22 | 22 | 1 | 0.5 | 3 | 200 | SOT-323
DTA143EUA |  | 50V,100mA,PNP Bipolar Digital Transistor | PNP | 50 | 100 | 20 | 0.3 | 250(typ) | 4.7 | 4.7 | 1 | 0.5 | 3 | 200 | SOT-323
DTA144EUA |  | 50V,30mA,PNP Bipolar Digital Transistor | PNP | 50 | 30 | 68 | 0.3 | 250(typ) | 47 | 47 | 1 | 0.5 | 3 | 200 | SOT-323
DTA114YUA |  | 50V,70mA,PNP Bipolar Digital Transistor | PNP | 50 | 70 | 68 | 0.3 | 250(typ) | 10 | 47 | 0.21 | 0.3 | 1.4 | 200 | SOT-323
DTA123JUA |  | 50V,100mA,PNP Bipolar Digital Transistor | PNP | 50 | 100 | 80 | 0.3 | 250(typ) | 2.2 | 47 | 0.047 | 0.5 | 1.1 | 200 | SOT-323
DTA123YUA |  | 50V,100mA,PNP Bipolar Digital Transistor | PNP | 50 | 100 | 33 | 0.3 | 250(typ) | 2.2 | 10 | 0.21 | 0.3 | 3 | 200 | SOT-323
DTA143XUA |  | 50V,100mA,PNP Bipolar Digital Transistor | PNP | 50 | 100 | 30 | 0.3 | 250(typ) | 4.7 | 10 | 0.47 | 0.3 | 2.5 | 200 | SOT-323
DTA143ZUA |  | 50V,100mA,PNP Bipolar Digital Transistor | PNP | 50 | 100 | 80 | 0.3 | 250(typ) | 4.7 | 47 | 0.1 | 0.5 | 1.3 | 200 | SOT-323
DTC114EUA |  | 50V,50mA,NPN Bipolar Digital Transistor | NPN | 50 | 50 | 30 | 0.3 | 250(typ) | 10 | 10 | 1 | 0.5 | 3 | 200 | SOT-323
DTC143EUA |  | 50V,100mA,NPN Bipolar Digital Transistor | NPN | 50 | 100 | 20 | 0.3 | 250(typ) | 4.7 | 4.7 | 1 | 0.5 | 3 | 200 | SOT-323
DTC124EUA |  | 50V,30mA,NPN Bipolar Digital Transistor | NPN | 50 | 30 | 56 | 0.3 | 250(typ) | 22 | 22 | 1 | 0.5 | 3 | 200 | SOT-323
DTC144EUA |  | 50V,30mA,NPN Bipolar Digital Transistor | NPN | 50 | 30 | 68 | 0.3 | 250(typ) | 47 | 47 | 1 | 0.5 | 3 | 200 | SOT-323
DTC113ZUA |  | 50V,100mA,NPN Bipolar Digital Transistor | NPN | 50 | 100 | 33 | 0.3 | 250(typ) | 1 | 10 | 0.1 | 0.3 | 3 | 200 | SOT-323
DTC114WUA |  | 50V,100mA,NPN Bipolar Digital Transistor | NPN | 50 | 100 | 24 | 0.3 | 250(typ) | 10 | 4.7 | 2.1 | 0.8 | 3 | 200 | SOT-323
DTC114YUA |  | 50V,70mA,NPN Bipolar Digital Transistor | NPN | 50 | 70 | 68 | 0.3 | 250(typ) | 10 | 47 | 0.21 | 0.3 | 1.4 | 200 | SOT-323
DTC123JUA |  | 50V,100mA,NPN Bipolar Digital Transistor | NPN | 50 | 100 | 80 | 0.3 | 250(typ) | 2.2 | 47 | 0.047 | 0.5 | 1.1 | 200 | SOT-323
DTC123YUA |  | 50V,100mA,NPN Bipolar Digital Transistor | NPN | 50 | 100 | 33 | 0.3 | 250(typ) | 2.2 | 10 | 0.21 | 0.3 | 3 | 200 | SOT-323
DTC143XUA |  | 50V,100mA,NPN Bipolar Digital Transistor | NPN | 50 | 100 | 30 | 0.3 | 250(typ) | 4.7 | 10 | 0.47 | 0.3 | 2.5 | 200 | SOT-323
DTC143ZUA |  | 50V,100mA,NPN Bipolar Digital Transistor | NPN | 50 | 100 | 80 | 0.3 | 250(typ) | 4.7 | 47 | 0.1 | 0.5 | 1.3 | 200 | SOT-323
DTA114EE |  | 50V,50mA,PNP Bipolar Digital Transistor | PNP | 50 | 50 | 30 | 0.3 | 250(typ) | 10 | 10 | 1 | 0.5 | 3 | 150 | SOT-523
DTA124EE |  | 50V,30mA,PNP Bipolar Digital Transistor | PNP | 50 | 30 | 56 | 0.3 | 250(typ) | 22 | 22 | 1 | 0.5 | 3 | 150 | SOT-523
DTA143EE |  | 50V,100mA,PNP Bipolar Digital Transistor | PNP | 50 | 100 | 20 | 0.3 | 250(typ) | 4.7 | 4.7 | 1 | 0.5 | 3 | 150 | SOT-523
DTA144EE |  | 50V,100mA,PNP Bipolar Digital Transistor | PNP | 50 | 30 | 68 | 0.3 | 250(typ) | 47 | 47 | 1 | 0.5 | 3 | 150 | SOT-523
DTA114TE |  | 50V,100mA,PNP Bipolar Digital Transistor | PNP | 50 | 100 |  | 0.1 | 250(typ) | 4.7 | 0 |  | 0.5 | 3 | 150 | SOT-523
DTA143TE |  | 50V,100mA,PNP Bipolar Digital Transistor | PNP | 50 | 100 |  | 0.1 | 250(typ) | 10 | 0 |  | 0.3 | 3 | 150 | SOT-523
DTA144TE |  | 50V,100mA,PNP Bipolar Digital Transistor | PNP | 50 | 100 |  | 0.1 | 250(typ) | 47 | 0 |  | 0.3 | 1.4 | 150 | SOT-523
DTC113ZE |  | 50V,100mA,NPN Bipolar Digital Transistor | NPN | 50 | 100 | 33 | 0.3 | 250(typ) | 1 | 10 | 0.1 | 0.3 | 3 | 150 | SOT-523
DTC114WE |  | 50V,100mA,NPN Bipolar Digital Transistor | NPN | 50 | 100 | 24 | 0.3 | 250(typ) | 10 | 4.7 | 2.1 | 0.8 | 3 | 150 | SOT-523
DTC114YE |  | 50V,70mA,NPN Bipolar Digital Transistor | NPN | 50 | 70 | 68 | 0.3 | 250(typ) | 10 | 47 | 0.21 | 0.3 | 1.4 | 150 | SOT-523
DTC123JE |  | 50V,100mA,NPN Bipolar Digital Transistor | NPN | 50 | 100 | 80 | 0.3 | 250(typ) | 2.2 | 47 | 0.047 | 0.5 | 1.1 | 150 | SOT-523
DTC123YE |  | 50V,100mA,NPN Bipolar Digital Transistor | NPN | 50 | 100 | 33 | 0.3 | 250(typ) | 2.2 | 10 | 0.21 | 0.3 | 3 | 150 | SOT-523
DTC143XE |  | 50V,100mA,NPN Bipolar Digital Transistor | NPN | 50 | 100 | 30 | 0.3 | 250(typ) | 4.7 | 10 | 0.47 | 0.3 | 2.5 | 150 | SOT-523
DTC143ZE |  | 50V,100mA,NPN Bipolar Digital Transistor | NPN | 50 | 100 | 80 | 0.3 | 250(typ) | 4.7 | 47 | 0.1 | 0.5 | 1.3 | 150 | SOT-523
DTC113ZM |  | 50V,100mA,NPN Bipolar Digital Transistor | NPN | 50 | 100 | 33 | 0.3 | 250(typ) | 1 | 10 | 0.1 | 0.3 | 3 | 100 | SOT-723
DTC114WM |  | 50V,100mA,NPN Bipolar Digital Transistor | NPN | 50 | 100 | 24 | 0.3 | 250(typ) | 10 | 4.7 | 2.1 | 0.8 | 3 | 100 | SOT-723
DTC114YM |  | 50V,70mA,NPN Bipolar Digital Transistor | NPN | 50 | 70 | 68 | 0.3 | 250(typ) | 10 | 47 | 0.21 | 0.3 | 1.4 | 100 | SOT-723
DTC123JM |  | 50V,100mA,NPN Bipolar Digital Transistor | NPN | 50 | 100 | 80 | 0.3 | 250(typ) | 2.2 | 47 | 0.047 | 0.5 | 1.1 | 100 | SOT-723
DTC123YM |  | 50V,100mA,NPN Bipolar Digital Transistor | NPN | 50 | 100 | 33 | 0.3 | 250(typ) | 2.2 | 10 | 0.21 | 0.3 | 3 | 100 | SOT-723
DTC143XM |  | 50V,100mA,NPN Bipolar Digital Transistor | NPN | 50 | 100 | 30 | 0.3 | 250(typ) | 4.7 | 10 | 0.47 | 0.3 | 2.5 | 100 | SOT-723
DTC143ZM |  | 50V,100mA,NPN Bipolar Digital Transistor | NPN | 50 | 100 | 80 | 0.3 | 250(typ) | 4.7 | 47 | 0.1 | 0.5 | 1.3 | 100 | SOT-723
DTA114EDW |  | 50V,100mA,PNP Bipolar Digital Transistor | PNP | 50 | 100 | 30 | 0.3 | 250(typ) | 10 | 10 | 1 | 0.5 | 3 | 150 | SOT-363
TDTC114EUAG |  | 50V,50mA,NPN Bipolar Digital Transistor | NPN | 50 | 50 | 30 | 0.3 | 250(typ) | 10 | 10 | 1 | 0.5 | 3 | 200 | SOT-323
TDTC143EUAG |  | 50V,100mA,NPN Bipolar Digital Transistor | NPN | 50 | 100 | 20 | 0.3 | 250(typ) | 4.7 | 4.7 | 1 | 0.5 | 3 | 200 | SOT-323
TDTC124EUAG |  | 50V,30mA,NPN Bipolar Digital Transistor | NPN | 50 | 30 | 56 | 0.3 | 250(typ) | 22 | 22 | 1 | 0.5 | 3 | 200 | SOT-323
TDTC144EUAG |  | 50V,30mA,NPN Bipolar Digital Transistor | NPN | 50 | 30 | 68 | 0.3 | 250(typ) | 47 | 47 | 1 | 0.5 | 3 | 200 | SOT-323
TDTC113ZUAG |  | 50V,100mA,NPN Bipolar Digital Transistor | NPN | 50 | 100 | 33 | 0.3 | 250(typ) | 1 | 10 | 0.1 | 0.3 | 3 | 200 | SOT-323
TDTC114WUAG |  | 50V,100mA,NPN Bipolar Digital Transistor | NPN | 50 | 100 | 24 | 0.3 | 250(typ) | 10 | 4.7 | 2.1 | 0.8 | 3 | 200 | SOT-323
TDTC114YUAG |  | 50V,70mA,NPN Bipolar Digital Transistor | NPN | 50 | 70 | 68 | 0.3 | 250(typ) | 10 | 47 | 0.21 | 0.3 | 1.4 | 200 | SOT-323
TDTC123JUAG |  | 50V,100mA,NPN Bipolar Digital Transistor | NPN | 50 | 100 | 80 | 0.3 | 250(typ) | 2.2 | 47 | 0.047 | 0.5 | 1.1 | 200 | SOT-323
TDTC123YUAG |  | 50V,100mA,NPN Bipolar Digital Transistor | NPN | 50 | 100 | 33 | 0.3 | 250(typ) | 2.2 | 10 | 0.21 | 0.3 | 3 | 200 | SOT-323
TDTC143XUAG |  | 50V,100mA,NPN Bipolar Digital Transistor | NPN | 50 | 100 | 30 | 0.3 | 250(typ) | 4.7 | 10 | 0.47 | 0.3 | 2.5 | 200 | SOT-323
TDTC143ZUAG |  | 50V,100mA,NPN Bipolar Digital Transistor | NPN | 50 | 100 | 80 | 0.3 | 250(typ) | 4.7 | 47 | 0.1 | 0.5 | 1.3 | 200 | SOT-323
TDTC114EEG |  | 50V,50mA,NPN Bipolar Digital Transistor | NPN | 50 | 50 | 30 | 0.3 | 250(typ) | 10 | 10 | 1 | 0.5 | 3 | 150 | SOT-523
TDTC124EEG |  | 50V,30mA,NPN Bipolar Digital Transistor | NPN | 50 | 30 | 56 | 0.3 | 250(typ) | 22 | 22 | 1 | 0.5 | 3 | 150 | SOT-523
TDTC143EEG |  | 50V,100mA,NPN Bipolar Digital Transistor | NPN | 50 | 100 | 20 | 0.3 | 250(typ) | 4.7 | 4.7 | 1 | 0.5 | 3 | 150 | SOT-523
TDTC144EEG |  | 50V,30mA,NPN Bipolar Digital Transistor | NPN | 50 | 30 | 68 | 0.3 | 250(typ) | 47 | 47 | 1 | 0.5 | 3 | 150 | SOT-523
TDTA114EEG |  | 50V,50mA,PNP Bipolar Digital Transistor | PNP | 50 | 50 | 30 | 0.3 | 250(typ) | 10 | 10 | 1 | 0.5 | 3 | 150 | SOT-523
TDTA124EEG |  | 50V,30mA,PNP Bipolar Digital Transistor | PNP | 50 | 30 | 56 | 0.3 | 250(typ) | 22 | 22 | 1 | 0.5 | 3 | 150 | SOT-523
TDTA143EEG |  | 50V,100mA,PNP Bipolar Digital Transistor | PNP | 50 | 100 | 20 | 0.3 | 250(typ) | 4.7 | 4.7 | 1 | 0.5 | 3 | 150 | SOT-523
TDTA144EEG |  | 50V,100mA,PNP Bipolar Digital Transistor | PNP | 50 | 30 | 68 | 0.3 | 250(typ) | 47 | 47 | 1 | 0.5 | 3 | 150 | SOT-523
TDTC114TCAG |  | 50V,100mA,NPN Bipolar Digital Transistor | NPN | 50 | 100 |  | 0.1 | 250(typ) | 10 | 0 |  | 0.5 | 3 | 200 | SOT-23
TDTC143TCAG |  | 50V,100mA,NPN Bipolar Digital Transistor | NPN | 50 | 100 |  | 0.1 | 250(typ) | 4.7 | 0 |  | 0.3 | 3 | 200 | SOT-23
TDTC144TCAG |  | 50V,100mA,NPN Bipolar Digital Transistor | NPN | 50 | 100 |  | 0.1 | 250(typ) | 47 | 0 |  | 0.3 | 1.4 | 200 | SOT-23
TDTA114ECAG |  | 50V,50mA,PNP Bipolar Digital Transistor | PNP | 50 | 50 | 30 | 0.3 | 250(typ) | 10 | 10 | 1 | 0.5 | 3 | 200 | SOT-23
TDTA124ECAG |  | 50V,30mA,PNP Bipolar Digital Transistor | PNP | 50 | 30 | 56 | 0.3 | 250(typ) | 22 | 22 | 1 | 0.5 | 3 | 200 | SOT-23
TDTA143ECAG |  | 50V,100mA,PNP Bipolar Digital Transistor | PNP | 50 | 100 | 20 | 0.3 | 250(typ) | 4.7 | 4.7 | 1 | 0.5 | 3 | 200 | SOT-23
TDTA144ECAG |  | 50V,30mA,PNP Bipolar Digital Transistor | PNP | 50 | 30 | 68 | 0.3 | 250(typ) | 47 | 47 | 1 | 0.5 | 3 | 200 | SOT-23
TDTC114ECAG |  | 50V,50mA,NPN Bipolar Digital Transistor | NPN | 50 | 50 | 30 | 0.3 | 250(typ) | 10 | 10 | 1 | 0.5 | 3 | 200 | SOT-23
TDTC124ECAG |  | 50V,30mA,NPN Bipolar Digital Transistor | NPN | 50 | 30 | 56 | 0.3 | 250(typ) | 22 | 22 | 1 | 0.5 | 3 | 200 | SOT-23
TDTC143ECAG |  | 50V,100mA,NPN Bipolar Digital Transistor | NPN | 50 | 100 | 20 | 0.3 | 250(typ) | 4.7 | 4.7 | 1 | 0.5 | 3 | 200 | SOT-23
TDTC144ECAG |  | 50V,100mA,NPN Bipolar Digital Transistor | NPN | 50 | 100 | 68 | 0.3 | 250(typ) | 47 | 47 | 1 | 0.5 | 3 | 200 | SOT-23
DTC114EE |  | 50V,50mA,NPN Bipolar Digital Transistor | NPN | 50 | 50 | 30 | 0.3 | 250(typ) | 10 | 10 | 1 | 0.5 | 3 | 150 | SOT-523
DTC124EE |  | 50V,30mA,NPN Bipolar Digital Transistor | NPN | 50 | 30 | 56 | 0.3 | 250(typ) | 22 | 22 | 1 | 0.5 | 3 | 150 | SOT-523
DTC143EE |  | 50V,100mA,NPN Bipolar Digital Transistor | NPN | 50 | 100 | 20 | 0.3 | 250(typ) | 4.7 | 4.7 | 1 | 0.5 | 3 | 150 | SOT-523
DTC144EE |  | 50V,30mA,NPN Bipolar Digital Transistor | NPN | 50 | 30 | 68 | 0.3 | 250(typ) | 47 | 47 | 1 | 0.5 | 3 | 150 | SOT-523
UMD12N |  | 50V,30mA,NPN+PNP Bipolar Digital Transistor | NPN+PNP | 50 | 30 | 68 | 0.3 | 250(typ) | 47 | 47 | 1 | 0.5 | 3 | 150 | SOT-363
UMH10N |  | 50V,100mA,PNP Bipolar Digital Transistor | PNP×2 | 50 | 100 | 80 | 0.3 | 250(typ) | 2.2 | 47 | 0.047 | 0.5 | 1.1 | 150 | SOT-363
UMD13N |  | 50V,100mA,NPN+PNP Bipolar Digital Transistor | NPN+PNP | 50 | 100 | 80 | 0.3 | 250(typ) | 4.7 | 47 | 0.1 | 0.5 | 1.3 | 200 | SOT-363
DTC114EM |  | 50V,50mA,NPN Bipolar Digital Transistor | NPN | 50 | 50 | 30 | 0.3 | 250(typ) | 10 | 10 | 1 | 0.5 | 3 | 100 | SOT-723
DTC124EM |  | 50V,30mA,NPN Bipolar Digital Transistor | NPN | 50 | 30 | 56 | 0.3 | 250(typ) | 22 | 22 | 1 | 0.5 | 3 | 100 | SOT-723
DTC143EM |  | 50V,100mA,NPN Bipolar Digital Transistor | NPN | 50 | 100 | 20 | 0.3 | 250(typ) | 4.7 | 4.7 | 1 | 0.5 | 3 | 100 | SOT-723
DTC144EM |  | 50V,30mA,NPN Bipolar Digital Transistor | NPN | 50 | 30 | 68 | 0.3 | 250(typ) | 47 | 47 | 1 | 0.5 | 3 | 100 | SOT-723

## Bridge
Product | Family | Description | VRRM(MAX) (V) | IF(MAX) (A) | VF(MAX) (V) | @_IF (A) | IFSM(MAX) (A) | IR(MAX) (㎂) | TRR(MAX) (㎱) | PACKAGE
3SPB30M | Bridge | Surface Mount Bridge Rectifiers | 1000 | 3 | 1.15 | 3 | 100 | 10 | - | 3SPB
3SPB35J | Bridge | Surface Mount Bridge Rectifiers | 600 | 3.5 | 1 | 3.5 | 135 | 1 | - | 3SPB
3SPB35K | Bridge | Surface Mount Bridge Rectifiers | 800 | 3.5 | 1 | 3.5 | 135 | 1 | - | 3SPB
3SPB40J | Bridge | Surface Mount Bridge Rectifiers | 600 | 4 | 1 | 4 | 135 | 1 | - | 3SPB
3SPB40K | Bridge | Surface Mount Bridge Rectifiers | 800 | 4 | 1 | 4 | 135 | 1 | - | 3SPB
3SPB40M | Bridge | Surface Mount Bridge Rectifiers | 800 | 4 | 1.15 | 4 | 150 | 10 | - | 3SPB
3SPB50J | Bridge | Surface Mount Bridge Rectifiers | 600 | 5 | 1 | 4 | 170 | 1 | - | 3SPB
3SPB50K | Bridge | Surface Mount Bridge Rectifiers | 800 | 5 | 1 | 4 | 170 | 1 | - | 3SPB
3SPB60J | Bridge | Surface Mount Bridge Rectifiers | 600 | 6 | 1 | 6 | 170 | 1 | - | 3SPB
3SPB60K | Bridge | Surface Mount Bridge Rectifiers | 800 | 6 | 1 | 6 | 170 | 1 | - | 3SPB
DB104 | Bridge | Bridge Rectifiers | 400 | 1 | 1.1 | 1 | 30 | 5 | - | DFM
DB104S | Bridge | Surface Mount Bridge Rectifiers | 400 | 1 | 1.1 | 1 | 30 | 5 | - | DFS
DB105 | Bridge | Bridge Rectifiers | 600 | 1 | 1.1 | 1 | 30 | 5 | - | DFM
DB105S | Bridge | Surface Mount Bridge Rectifiers | 600 | 1 | 1.1 | 1 | 30 | 5 | - | DFS
DB106 | Bridge | Bridge Rectifiers | 800 | 1 | 1.1 | 1 | 30 | 5 | - | DFM
DB106S | Bridge | Surface Mount Bridge Rectifiers | 800 | 1 | 1.1 | 1 | 30 | 5 | - | DFS
DB107 | Bridge | Bridge Rectifiers | 1000 | 1 | 1.1 | 1 | 30 | 5 | - | DFM
DB107S | Bridge | Surface Mount Bridge Rectifiers | 1000 | 1 | 1.1 | 1 | 30 | 5 | - | DFS
DB154 | Bridge | Bridge Rectifiers | 400 | 1.5 | 1.1 | 1.5 | 50 | 5 | - | DFM
DB154S | Bridge | Surface Mount Bridge Rectifiers | 400 | 1.5 | 1.1 | 1.5 | 50 | 5 | - | DFS
DB155 | Bridge | Bridge Rectifiers | 600 | 1.5 | 1.1 | 1.5 | 50 | 5 | - | DFM
DB155S | Bridge | Surface Mount Bridge Rectifiers | 600 | 1.5 | 1.1 | 1.5 | 50 | 5 | - | DFS
DB156 | Bridge | Bridge Rectifiers | 800 | 1.5 | 1.1 | 1.5 | 50 | 5 | - | DFM
DB156S | Bridge | Surface Mount Bridge Rectifiers | 800 | 1.5 | 1.1 | 1.5 | 50 | 5 | - | DFS
DB157 | Bridge | Bridge Rectifiers | 1000 | 1.5 | 1.1 | 1.5 | 50 | 5 | - | DFM
DB157S | Bridge | Surface Mount Bridge Rectifiers | 1000 | 1.5 | 1.1 | 1.5 | 50 | 5 | - | DFS
DB204 | Bridge | Bridge Rectifiers | 400 | 2 | 1.1 | 2 | 60 | 5 | - | DFM
DB204S | Bridge | Surface Mount Bridge Rectifiers | 400 | 2 | 1.1 | 2 | 60 | 5 | - | DFS
DB205 | Bridge | Bridge Rectifiers | 600 | 2 | 1.1 | 2 | 60 | 5 | - | DFM
DB205S | Bridge | Surface Mount Bridge Rectifiers | 600 | 2 | 1.1 | 2 | 60 | 5 | - | DFS
DB206 | Bridge | Bridge Rectifiers | 800 | 2 | 1.1 | 2 | 60 | 5 | - | DFM
DB206S | Bridge | Surface Mount Bridge Rectifiers | 800 | 2 | 1.1 | 2 | 60 | 5 | - | DFS
DB207 | Bridge | Bridge Rectifiers | 1000 | 2 | 1.1 | 2 | 60 | 5 | - | DFM
DB207S | Bridge | Surface Mount Bridge Rectifiers | 1000 | 2 | 1.1 | 2 | 60 | 5 | - | DFS
FTBF20K | Bridge | Surface Mount Bridge Rectifiers | 800 | 2 | 1.3 | 2 | 50 | 5 | 500 | TBF
FTBF20M | Bridge | Surface Mount Bridge Rectifiers | 1000 | 2 | 1.3 | 2 | 50 | 5 | 500 | TBF
GBJ10J | Bridge | Bridge Rectifiers | 600 | 10 | 1.05 | 10 | 220 | 1 | - | GBJ
GBJ10K | Bridge | Bridge Rectifiers | 800 | 10 | 1.05 | 10 | 220 | 1 | - | GBJ
GBJ15J | Bridge | Bridge Rectifiers | 600 | 15 | 1.05 | 15 | 240 | 2 | - | GBJ
GBJ15K | Bridge | Bridge Rectifiers | 800 | 15 | 1.05 | 15 | 240 | 2 | - | GBJ
GBJ25J | Bridge | Bridge Rectifiers | 600 | 25 | 1.1 | 25 | 300 | 2 | - | GBJ
GBJ25K | Bridge | Bridge Rectifiers | 800 | 25 | 1.1 | 25 | 300 | 2 | - | GBJ
GBJ6J | Bridge | Bridge Rectifiers | 600 | 6 | 1 | 6 | 170 | 1 | - | GBJ
GBJ6K | Bridge | Bridge Rectifiers | 800 | 6 | 1 | 6 | 170 | 1 | - | GBJ
GBJ8J | Bridge | Bridge Rectifiers | 600 | 8 | 1 | 8 | 200 | 1 | - | GBJ
GBJ8K | Bridge | Bridge Rectifiers | 800 | 8 | 1 | 8 | 200 | 1 | - | GBJ
GBL2J | Bridge | Bridge Rectifiers | 600 | 2 | 1 | 2 | 90 | 1 | - | GBL
GBL2K | Bridge | Bridge Rectifiers | 800 | 2 | 1 | 2 | 90 | 1 | - | GBL
GBL3J | Bridge | Bridge Rectifiers | 600 | 3 | 1 | 3 | 90 | 1 | - | GBL
GBL3K | Bridge | Bridge Rectifiers | 800 | 3 | 1 | 3 | 90 | 1 | - | GBL
GBL4J | Bridge | Bridge Rectifiers | 600 | 4 | 1 | 4 | 135 | 1 | - | GBL
GBL4K | Bridge | Bridge Rectifiers | 800 | 4 | 1 | 4 | 135 | 1 | - | GBL
GBL6J | Bridge | Bridge Rectifiers | 600 | 6 | 1 | 6 | 170 | 1 | - | GBL
GBL6K | Bridge | Bridge Rectifiers | 800 | 6 | 1 | 6 | 170 | 1 | - | GBL
GBS2J | Bridge | Bridge Rectifiers | 600 | 2 | 1 | 2 | 90 | 1 | - | GBS
GBS2K | Bridge | Bridge Rectifiers | 800 | 2 | 1 | 2 | 90 | 1 | - | GBS
GBS3J | Bridge | Bridge Rectifiers | 600 | 3 | 1 | 3 | 90 | 1 | - | GBS
GBS3K | Bridge | Bridge Rectifiers | 800 | 3 | 1 | 3 | 90 | 1 | - | GBS
GBS4J | Bridge | Bridge Rectifiers | 600 | 4 | 1 | 4 | 135 | 1 | - | GBS
GBS4K | Bridge | Bridge Rectifiers | 800 | 4 | 1 | 4 | 135 | 1 | - | GBS
GBS6J | Bridge | Bridge Rectifiers | 600 | 6 | 1 | 6 | 170 | 1 | - | GBS
GBS6K | Bridge | Bridge Rectifiers | 800 | 6 | 1 | 6 | 170 | 1 | - | GBS
GBU10J | Bridge | Bridge Rectifiers | 600 | 10 | 1.05 | 10 | 220 | 1 | - | GBU
GBU10K | Bridge | Bridge Rectifiers | 800 | 10 | 1.05 | 10 | 220 | 1 | - | GBU
GBU15J | Bridge | Bridge Rectifiers | 600 | 15 | 1.05 | 15 | 240 | 2 | - | GBU
GBU15K | Bridge | Bridge Rectifiers | 800 | 15 | 1.05 | 15 | 240 | 2 | - | GBU
GBU25J | Bridge | Bridge Rectifiers | 600 | 25 | 1.1 | 25 | 300 | 2 | - | GBU
GBU25K | Bridge | Bridge Rectifiers | 800 | 25 | 1.1 | 25 | 300 | 2 | - | GBU
GBU4J | Bridge | Bridge Rectifiers | 600 | 4 | 1 | 4 | 135 | 1 | - | GBU
GBU4K | Bridge | Bridge Rectifiers | 800 | 4 | 1 | 4 | 135 | 1 | - | GBU
GBU6J | Bridge | Bridge Rectifiers | 600 | 6 | 1 | 6 | 170 | 1 | - | GBU
GBU6K | Bridge | Bridge Rectifiers | 800 | 6 | 1 | 6 | 170 | 1 | - | GBU
GBU8J | Bridge | Bridge Rectifiers | 600 | 8 | 1 | 8 | 200 | 1 | - | GBU
GBU8K | Bridge | Bridge Rectifiers | 800 | 8 | 1 | 8 | 200 | 1 | - | GBU
HTDF20J | Bridge | Surface Mount Bridge Rectifiers | 800 | 2 | 1.7 | 2 | 50 | 5 | 75 | TDF
HTDF20M | Bridge | Surface Mount Bridge Rectifiers | 1000 | 2 | 1.7 | 2 | 50 | 5 | 75 | TDF
KBJ10J | Bridge | Bridge Rectifiers | 600 | 10 | 1.05 | 10 | 220 | 1 | - | KBJ
KBJ10K | Bridge | Bridge Rectifiers | 800 | 10 | 1.05 | 10 | 220 | 1 | - | KBJ
KBJ15J | Bridge | Bridge Rectifiers | 600 | 15 | 1.05 | 15 | 240 | 2 | - | KBJ
KBJ15K | Bridge | Bridge Rectifiers | 800 | 15 | 1.05 | 15 | 240 | 2 | - | KBJ
KBJ25J | Bridge | Bridge Rectifiers | 600 | 25 | 1.1 | 25 | 300 | 2 | - | KBJ
KBJ25K | Bridge | Bridge Rectifiers | 800 | 25 | 1.1 | 25 | 300 | 2 | - | KBJ
KBJ4J | Bridge | Bridge Rectifiers | 600 | 4 | 1 | 4 | 135 | 1 | - | KBJ
KBJ4K | Bridge | Bridge Rectifiers | 800 | 4 | 1 | 4 | 135 | 1 | - | KBJ
KBJ6J | Bridge | Bridge Rectifiers | 600 | 6 | 1 | 6 | 170 | 1 | - | KBJ
KBJ6K | Bridge | Bridge Rectifiers | 800 | 6 | 1 | 6 | 170 | 1 | - | KBJ
KBJ8J | Bridge | Bridge Rectifiers | 600 | 8 | 1 | 8 | 200 | 1 | - | KBJ
KBJ8K | Bridge | Bridge Rectifiers | 800 | 8 | 1 | 8 | 200 | 1 | - | KBJ
LB08K | Bridge | Surface Mount Bridge Rectifiers | 800 | 0.8 | 1.1 | 0.8 | 25 | 5 | - | LB
LB08M | Bridge | Surface Mount Bridge Rectifiers | 1000 | 0.8 | 1.1 | 0.8 | 25 | 5 | - | LB
LB10K | Bridge | Surface Mount Bridge Rectifiers | 800 | 1 | 1.1 | 1 | 25 | 5 | - | LB
LB10M | Bridge | Surface Mount Bridge Rectifiers | 1000 | 1 | 1.1 | 1 | 25 | 5 | - | LB
MB10M | Bridge | Bridge Rectifiers | 1000 |  | 1.1 |  | 30 | 5 | - | MBM
MB10S | Bridge | Surface Mount Bridge Rectifiers | 1000 |  | 1.1 |  | 30 | 5 | - | MBS
MB4M | Bridge | Bridge Rectifiers | 400 |  | 1.1 |  | 30 | 5 | - | MBM
MB4S | Bridge | Surface Mount Bridge Rectifiers | 400 |  | 1.1 |  | 30 | 5 | - | MBS
MB6M | Bridge | Bridge Rectifiers | 600 |  | 1.1 |  | 30 | 5 | - | MBM
MB6S | Bridge | Surface Mount Bridge Rectifiers | 600 |  | 1.1 |  | 30 | 5 | - | MBS
MB8M | Bridge | Bridge Rectifiers | 800 |  | 1.1 |  | 30 | 5 | - | MBM
MB8S | Bridge | Surface Mount Bridge Rectifiers | 800 |  | 1.1 |  | 30 | 5 | - | MBS
MBF10J | Bridge | Surface Mount Bridge Rectifiers | 600 | 1 | 1.15 | 1 | 30 | 5 | - | MBF
MBF10K | Bridge | Surface Mount Bridge Rectifiers | 800 | 1 | 1.15 | 1 | 30 | 5 | - | MBF
MBF10M | Bridge | Surface Mount Bridge Rectifiers | 1000 | 1 | 1.15 | 1 | 30 | 5 | - | MBF
MBF15M | Bridge | Surface Mount Bridge Rectifiers | 1000 | 1.5 | 1.15 | 1.5 | 40 | 10 | - | MBF
MBF310S | Bridge | Surface Mount Bridge Rectifiers | 100 | 3 | 0.85 | 3 | 80 | 250 | - | MBF
MBF38S | Bridge | Surface Mount Bridge Rectifiers | 80 | 3 | 0.85 | 3 | 80 | 250 | - | MBF
MBFH22S | Bridge | Surface Mount Bridge Rectifiers | 20 | 2 | 0.55 | 2 | 50 | 500 | - | MBF
MBFH24S | Bridge | Surface Mount Bridge Rectifiers | 40 | 2 | 0.55 | 2 | 50 | 500 | - | MBF
MBFH25S | Bridge | Surface Mount Bridge Rectifiers | 50 | 2 | 0.75 | 2 | 50 | 500 | - | MBF
MBFH26S | Bridge | Surface Mount Bridge Rectifiers | 60 | 2 | 0.75 | 2 | 50 | 500 | - | MBF
MBFH32S | Bridge | Surface Mount Bridge Rectifiers | 20 | 3 | 0.55 | 2 | 80 | 500 | - | MBF
MBFH34S | Bridge | Surface Mount Bridge Rectifiers | 40 | 3 | 0.55 | 2 | 80 | 500 | - | MBF
MBFH35S | Bridge | Surface Mount Bridge Rectifiers | 50 | 3 | 0.75 | 3 | 80 | 500 | - | MBF
MBFH36S | Bridge | Surface Mount Bridge Rectifiers | 60 | 3 | 0.75 | 3 | 80 | 500 | - | MBF
MMB10G | Bridge | Surface Mount Bridge Rectifiers | 1000 |  | 1.1 |  | 30 | 5 | - | MMB
MMB4G | Bridge | Surface Mount Bridge Rectifiers | 400 |  | 1.1 |  | 30 | 5 | - | MMB
MMB6G | Bridge | Surface Mount Bridge Rectifiers | 600 |  | 1.1 |  | 30 | 5 | - | MMB
MMB8G | Bridge | Surface Mount Bridge Rectifiers | 800 |  | 1.1 |  | 30 | 5 | - | MMB
MMBH12S | Bridge | Surface Mount Bridge Rectifiers | 20 | 1 | 0.55 | 1 | 30 | 250 | - | MMB
MMBH14S | Bridge | Surface Mount Bridge Rectifiers | 40 | 1 | 0.55 | 1 | 30 | 250 | - | MMB
TB10S | Bridge | Surface Mount Bridge Rectifiers | 1000 | 1 | 1.1 | 1 | 30 | 5 | - | TBS
TB4S | Bridge | Surface Mount Bridge Rectifiers | 400 | 1 | 1.1 | 1 | 30 | 5 | - | TBS
TB6S | Bridge | Surface Mount Bridge Rectifiers | 600 | 1 | 1.1 | 1 | 30 | 5 | - | TBS
TB8S | Bridge | Surface Mount Bridge Rectifiers | 800 | 1 | 1.1 | 1 | 30 | 5 | - | TBS
TBF10M | Bridge | Surface Mount Bridge Rectifiers | 1000 | 1 | 1.1 | 1 | 30 | 5 | - | TBF
TBF20M | Bridge | Surface Mount Bridge Rectifiers | 1000 | 2 | 1.1 | 2 | 50 | 5 | - | TBF
TBFH22S | Bridge | Surface Mount Bridge Rectifiers | 20 | 2 | 0.55 | 2 | 50 | 500 | - | TBF
TBFH24S | Bridge | Surface Mount Bridge Rectifiers | 40 | 2 | 0.55 | 2 | 50 | 500 | - | TBF
TBFH32S | Bridge | Surface Mount Bridge Rectifiers | 20 | 3 | 0.55 | 3 | 50 | 500 | - | TBF
TBFH34S | Bridge | Surface Mount Bridge Rectifiers | 40 | 3 | 0.55 | 3 | 50 | 500 | - | TBF
TDF10M | Bridge | Surface Mount Bridge Rectifiers | 1000 | 1 | 1.05 | 1 | 30 | 5 | - | TDF
TDF20J | Bridge | Surface Mount Bridge Rectifiers | 600 | 2 | 1 | 2 | 70 | 1 | - | TDF
TDF20K | Bridge | Surface Mount Bridge Rectifiers | 800 | 2 | 1 | 2 | 70 | 1 | - | TDF
TDF20M | Bridge | Surface Mount Bridge Rectifiers | 1000 | 2 | 1.1 | 2 | 50 | 5 | - | TDF
TDF30J | Bridge | Surface Mount Bridge Rectifiers | 600 | 3 | 1 | 3 | 90 | 1 | - | TDF
TDF30K | Bridge | Surface Mount Bridge Rectifiers | 800 | 3 | 1 | 3 | 90 | 1 | - | TDF
TDF30M | Bridge | Surface Mount Bridge Rectifiers | 1000 | 3 | 1.15 | 3 | 100 | 10 | - | TDF
TDF40J | Bridge | Surface Mount Bridge Rectifiers | 600 | 4 | 1 | 4 | 135 | 1 | - | TDF
TDF40K | Bridge | Surface Mount Bridge Rectifiers | 800 | 4 | 1 | 4 | 135 | 1 | - | TDF
TDFH55S | Bridge | Surface Mount Bridge Rectifiers | 50 | 5 | 0.75 | 5 | 150 | 500 | - | TDF
TDFH56S | Bridge | Surface Mount Bridge Rectifiers | 60 | 5 | 0.75 | 5 | 150 | 500 | - | TDF
UB08M | Bridge | Surface Mount Bridge Rectifiers | 1000 | 0.8 | 1.1 | 0.8 | 25 | 5 | - | UB
UB10M | Bridge | Surface Mount Bridge Rectifiers | 1000 | 1 | 1.1 | 1 | 25 | 5 | - | UB

## Recover Rectifier
Product | Family | Description | VRRM(MAX) (V) | IF(MAX) (A) | VF(MAX) (V) | @_IF (A) | IFSM(MAX) (A) | IR(MAX) (㎂) | TRR(MAX) (㎱) | PACKAGE
1A10F | Fast Recovery Rectifier | 1A,1000V,Fast Recovery Rectifiers | 1000 | 1 | 1.3 | 1 | 30 | 5 | 300 | R-1
1A12F | Fast Recovery Rectifier | 1A,1200V,Fast Recovery Rectifiers | 1200 | 1 | 1.3 | 1 | 30 | 5 | 300 | R-1
1A14F | Fast Recovery Rectifier | 1A,1400V,Fast Recovery Rectifiers | 1400 | 1 | 1.8 | 1 | 30 | 5 | 300 | R-1
1A15F | Fast Recovery Rectifier | 1A,1500V,Fast Recovery Rectifiers | 1500 | 1 | 1.8 | 1 | 30 | 5 | 300 | R-1
1A16F | Fast Recovery Rectifier | 1A,1600V,Fast Recovery Rectifiers | 1600 | 1 | 1.8 | 1 | 30 | 5 | 300 | R-1
1A18F | Fast Recovery Rectifier | 1A,1800V,Fast Recovery Rectifiers | 1800 | 1 | 1.8 | 1 | 30 | 5 | 300 | R-1
1F1 | Fast Recovery Rectifier | 1A,50V, Fast Recovery Rectifiers | 50 | 1 | 1.3 | 1 | 25 | 5 | 150 | R-1
1F10 | Fast Recovery Rectifier | 0.5A,1000V,Fast Recovery Rectifiers | 1000 | 0.5 | 1.8 | 0.5 | 25 | 5 | 300 | R-1
1F12 | Fast Recovery Rectifier | 0.5A,1200V,Fast Recovery Rectifiers | 1200 | 0.5 | 1.8 | 0.5 | 25 | 5 | 300 | R-1
1F14 | Fast Recovery Rectifier | 0.5A,1400V,Fast Recovery Rectifiers | 1400 | 0.5 | 1.8 | 0.5 | 25 | 5 | 300 | R-1
1F15 | Fast Recovery Rectifier | 0.5A,1500V,Fast Recovery Rectifiers | 1500 | 0.5 | 1.8 | 0.5 | 25 | 5 | 300 | R-1
1F16 | Fast Recovery Rectifier | 0.5A,1600V,Fast Recovery Rectifiers | 1600 | 0.5 | 1.8 | 0.5 | 25 | 5 | 300 | R-1
1F18 | Fast Recovery Rectifier | 0.5A,1800V,Fast Recovery Rectifiers | 1800 | 0.5 | 1.8 | 0.5 | 25 | 5 | 300 | R-1
1F1G | Fast Recovery Rectifier | 1A,50V, Fast Recovery Rectifiers | 50 | 1 | 1.3 | 1 | 25 | 5 | 150 | R-1
1F2 | Fast Recovery Rectifier | 1A,100V,Fast Recovery Rectifiers | 100 | 1 | 1.3 | 1 | 25 | 5 | 150 | R-1
1F20 | Fast Recovery Rectifier | 0.5A,2000V,Fast Recovery Rectifiers | 2000 | 0.5 | 1.8 | 0.5 | 25 | 5 | 300 | R-1
1F2G | Fast Recovery Rectifier | 1A,100V,Fast Recovery Rectifiers | 100 | 1 | 1.3 | 1 | 25 | 5 | 150 | R-1
1F3 | Fast Recovery Rectifier | 1A,200V,Fast Recovery Rectifiers | 200 | 1 | 1.3 | 1 | 25 | 5 | 150 | R-1
1F3G | Fast Recovery Rectifier | 1A,200V,Fast Recovery Rectifiers | 200 | 1 | 1.3 | 1 | 25 | 5 | 150 | R-1
1F4 | Fast Recovery Rectifier | 1A,400V,Fast Recovery Rectifiers | 400 | 1 | 1.3 | 1 | 25 | 5 | 150 | R-1
1F4G | Fast Recovery Rectifier | 1A,400V,Fast Recovery Rectifiers | 400 | 1 | 1.3 | 1 | 25 | 5 | 150 | R-1
1F5 | Fast Recovery Rectifier | 1A,600V,Fast Recovery Rectifiers | 600 | 1 | 1.3 | 1 | 25 | 5 | 250 | R-1
1F5G | Fast Recovery Rectifier | 1A,600V,Fast Recovery Rectifiers | 600 | 1 | 1.3 | 1 | 25 | 5 | 250 | R-1
1F6 | Fast Recovery Rectifier | 1A,800V,Fast Recovery Rectifiers | 800 | 1 | 1.3 | 1 | 25 | 5 | 500 | R-1
1F6G | Fast Recovery Rectifier | 1A,800V,Fast Recovery Rectifiers | 800 | 1 | 1.3 | 1 | 25 | 5 | 500 | R-1
1F7 | Fast Recovery Rectifier | 1A,1000V,Fast Recovery Rectifiers | 1000 | 1 | 1.3 | 1 | 25 | 5 | 500 | R-1
1F7G | Fast Recovery Rectifier | 1A,1000V,Fast Recovery Rectifiers | 1000 | 1 | 1.3 | 1 | 25 | 5 | 500 | R-1
1N4933 | Fast Recovery Rectifier | 1A,50V, Fast Recovery Rectifiers | 50 | 1 | 1.3 | 1 | 30 | 5 | 200 | DO-41
1N4933G | Fast Recovery Rectifier | 1A,50V, Fast Recovery Rectifiers | 50 | 1 | 1.3 | 1 | 30 | 5 | 200 | DO-41
1N4933GL | Fast Recovery Rectifier | 1A,50V, Fast Recovery Rectifiers | 50 | 1 | 1.3 | 1 | 30 | 5 | 200 | A-405
1N4934 | Fast Recovery Rectifier | 1A,100V,Fast Recovery Rectifiers | 100 | 1 | 1.3 | 1 | 30 | 5 | 200 | DO-41
1N4934G | Fast Recovery Rectifier | 1A,100V,Fast Recovery Rectifiers | 100 | 1 | 1.3 | 1 | 30 | 5 | 200 | DO-41
1N4934GL | Fast Recovery Rectifier | 1A,100V,Fast Recovery Rectifiers | 100 | 1 | 1.3 | 1 | 30 | 5 | 200 | A-405
1N4935 | Fast Recovery Rectifier | 1A,200V,Fast Recovery Rectifiers | 200 | 1 | 1.3 | 1 | 30 | 5 | 200 | DO-41
1N4935G | Fast Recovery Rectifier | 1A,200V,Fast Recovery Rectifiers | 200 | 1 | 1.3 | 1 | 30 | 5 | 200 | DO-41
1N4935GL | Fast Recovery Rectifier | 1A,200V,Fast Recovery Rectifiers | 200 | 1 | 1.3 | 1 | 30 | 5 | 200 | A-405
1N4936 | Fast Recovery Rectifier | 1A,400V,Fast Recovery Rectifiers | 400 | 1 | 1.3 | 1 | 30 | 5 | 200 | DO-41
1N4936G | Fast Recovery Rectifier | 1A,400V,Fast Recovery Rectifiers | 400 | 1 | 1.3 | 1 | 30 | 5 | 200 | DO-41
1N4936GL | Fast Recovery Rectifier | 1A,400V,Fast Recovery Rectifiers | 400 | 1 | 1.3 | 1 | 30 | 5 | 200 | A-405
1N4937 | Fast Recovery Rectifier | 1A,600V,Fast Recovery Rectifiers | 600 | 1 | 1.3 | 1 | 30 | 5 | 200 | DO-41
1N4937G | Fast Recovery Rectifier | 1A,600V,Fast Recovery Rectifiers | 600 | 1 | 1.3 | 1 | 30 | 5 | 200 | DO-41
1N4937GL | Fast Recovery Rectifier | 1A,600V,Fast Recovery Rectifiers | 600 | 1 | 1.3 | 1 | 30 | 5 | 200 | A-405
1N4942G | Fast Recovery Rectifier | 1A,200V,Fast Recovery Rectifiers | 200 | 1 | 1.3 | 1 | 30 | 5 | 150 | DO-41
1N4944G | Fast Recovery Rectifier | 1A,400V,Fast Recovery Rectifiers | 400 | 1 | 1.3 | 1 | 30 | 5 | 150 | DO-41
1N4946G | Fast Recovery Rectifier | 1A,600V,Fast Recovery Rectifiers | 600 | 1 | 1.3 | 1 | 30 | 5 | 250 | DO-41
1N4947G | Fast Recovery Rectifier | 1A,800V,Fast Recovery Rectifiers | 800 | 1 | 1.3 | 1 | 30 | 5 | 250 | DO-41
1N4948G | Fast Recovery Rectifier | 1A,1000V,Fast Recovery Rectifiers | 1000 | 1 | 1.3 | 1 | 30 | 5 | 500 | DO-41
BA157 | Fast Recovery Rectifier | 1A,400V,Fast Recovery Rectifiers | 400 | 1 | 1.3 | 1 | 30 | 5 | 300 | DO-41
BA158 | Fast Recovery Rectifier | 1A,600V,Fast Recovery Rectifiers | 600 | 1 | 1.3 | 1 | 30 | 5 | 300 | DO-41
BA159 | Fast Recovery Rectifier | 1A,1000V,Fast Recovery Rectifiers | 1000 | 1 | 1.3 | 1 | 30 | 5 | 300 | DO-41
BA159D | Fast Recovery Rectifier | 1A,800V,Fast Recovery Rectifiers | 800 | 1 | 1.3 | 1 | 30 | 5 | 300 | DO-41
BY296 | Fast Recovery Rectifier | 2A,100V,Fast Recovery Rectifiers | 100 | 2 | 1.3 | 2 | 70 | 10 | 150 | DO-27
BY297 | Fast Recovery Rectifier | 2A,200V,Fast Recovery Rectifiers | 200 | 2 | 1.3 | 2 | 70 | 10 | 150 | DO-27
BY298 | Fast Recovery Rectifier | 2A,400V,Fast Recovery Rectifiers | 400 | 2 | 1.3 | 2 | 70 | 10 | 150 | DO-27
BY299 | Fast Recovery Rectifier | 2A,800V,Fast Recovery Rectifiers | 800 | 2 | 1.3 | 2 | 70 | 10 | 150 | DO-27
BY299S | Fast Recovery Rectifier | 2A,1000V,Fast Recovery Rectifiers | 1000 | 2 | 1.3 | 2 | 70 | 10 | 150 | DO-27
BY396 | Fast Recovery Rectifier | 3A,100V,Fast Recovery Rectifiers | 100 | 3 | 1.25 | 3 | 100 | 10 | 150 | DO-27
BY397 | Fast Recovery Rectifier | 3A,200V,Fast Recovery Rectifiers | 200 | 3 | 1.25 | 3 | 100 | 10 | 150 | DO-27
BY398 | Fast Recovery Rectifier | 3A,400V,Fast Recovery Rectifiers | 400 | 3 | 1.25 | 3 | 100 | 10 | 150 | DO-27
BY399 | Fast Recovery Rectifier | 3A,800V,Fast Recovery Rectifiers | 800 | 3 | 1.25 | 3 | 100 | 10 | 250 | DO-27
BY399S | Fast Recovery Rectifier | 3A,1000V,Fast Recovery Rectifiers | 1000 | 3 | 1.25 | 3 | 100 | 10 | 250 | DO-27
BY500-100 | Fast Recovery Rectifier | 5A,100V,Fast Recovery Rectifiers | 100 | 5 | 1.3 | 5 | 200 | 10 | 200 | DO-27
BY500-1000 | Fast Recovery Rectifier | 5A,1000V,Fast Recovery Rectifiers | 1000 | 5 | 1.3 | 5 | 200 | 10 | 200 | DO-27
BY500-200 | Fast Recovery Rectifier | 5A,200V,Fast Recovery Rectifiers | 200 | 5 | 1.3 | 5 | 200 | 10 | 200 | DO-27
BY500-400 | Fast Recovery Rectifier | 5A,400V,Fast Recovery Rectifiers | 400 | 5 | 1.3 | 5 | 200 | 10 | 200 | DO-27
BY500-600 | Fast Recovery Rectifier | 5A,600V,Fast Recovery Rectifiers | 600 | 5 | 1.3 | 5 | 200 | 10 | 200 | DO-27
BY500-800 | Fast Recovery Rectifier | 5A,800V,Fast Recovery Rectifiers | 800 | 5 | 1.3 | 5 | 200 | 10 | 200 | DO-27
FR05-12 | Fast Recovery Rectifier | 0.5A,1200V,Fast Recovery Rectifiers | 1200 | 0.5 | 2 | 0.5 | 30 | 5 | 500 | DO-41
FR05-14 | Fast Recovery Rectifier | 0.5A,1400V,Fast Recovery Rectifiers | 1400 | 0.5 | 2 | 0.5 | 30 | 5 | 500 | DO-41
FR05-15 | Fast Recovery Rectifier | 0.5A,1500V,Fast Recovery Rectifiers | 1500 | 0.5 | 2 | 0.5 | 30 | 5 | 500 | DO-41
FR05-16 | Fast Recovery Rectifier | 0.5A,1600V,Fast Recovery Rectifiers | 1600 | 0.5 | 2 | 0.5 | 30 | 5 | 500 | DO-41
FR05-18 | Fast Recovery Rectifier | 0.5A,1800V,Fast Recovery Rectifiers | 1800 | 0.5 | 2 | 0.5 | 30 | 5 | 500 | DO-41
FR05-20 | Fast Recovery Rectifier | 0.5A,2000V,Fast Recovery Rectifiers | 2000 | 0.5 | 2 | 0.5 | 30 | 5 | 500 | DO-41
FR101 | Fast Recovery Rectifier | 1A,50V, Fast Recovery Rectifiers | 50 | 1 | 1.3 | 1 | 30 | 5 | 150 | DO-41
FR101G | Fast Recovery Rectifier | 1A,50V, Fast Recovery Rectifiers | 50 | 1 | 1.3 | 1 | 30 | 5 | 150 | DO-41
FR101GL | Fast Recovery Rectifier | 1A,50V, Fast Recovery Rectifiers | 50 | 1 | 1.3 | 1 | 30 | 5 | 150 | A-405
FR101S | Fast Recovery Rectifier | 1A,50V, Fast Recovery Rectifiers | 50 | 1 | 1.3 | 1 | 30 | 5 | 150 | A-405
FR102 | Fast Recovery Rectifier | 1A,100V,Fast Recovery Rectifiers | 100 | 1 | 1.3 | 1 | 30 | 5 | 150 | DO-41
FR102G | Fast Recovery Rectifier | 1A,100V,Fast Recovery Rectifiers | 100 | 1 | 1.3 | 1 | 30 | 5 | 150 | DO-41
FR102GL | Fast Recovery Rectifier | 1A,100V,Fast Recovery Rectifiers | 100 | 1 | 1.3 | 1 | 30 | 5 | 150 | A-405
FR102S | Fast Recovery Rectifier | 1A,100V,Fast Recovery Rectifiers | 100 | 1 | 1.3 | 1 | 30 | 5 | 150 | A-405
FR103 | Fast Recovery Rectifier | 1A,200V,Fast Recovery Rectifiers | 200 | 1 | 1.3 | 1 | 30 | 5 | 150 | DO-41
FR103G | Fast Recovery Rectifier | 1A,200V,Fast Recovery Rectifiers | 200 | 1 | 1.3 | 1 | 30 | 5 | 150 | DO-41
FR103GL | Fast Recovery Rectifier | 1A,200V,Fast Recovery Rectifiers | 200 | 1 | 1.3 | 1 | 30 | 5 | 150 | A-405
FR103S | Fast Recovery Rectifier | 1A,200V,Fast Recovery Rectifiers | 200 | 1 | 1.3 | 1 | 30 | 5 | 150 | A-405
FR104 | Fast Recovery Rectifier | 1A,400V,Fast Recovery Rectifiers | 400 | 1 | 1.3 | 1 | 30 | 5 | 150 | DO-41
FR104G | Fast Recovery Rectifier | 1A,400V,Fast Recovery Rectifiers | 400 | 1 | 1.3 | 1 | 30 | 5 | 150 | DO-41
FR104GL | Fast Recovery Rectifier | 1A,400V,Fast Recovery Rectifiers | 400 | 1 | 1.3 | 1 | 30 | 5 | 150 | A-405
FR104S | Fast Recovery Rectifier | 1A,400V,Fast Recovery Rectifiers | 400 | 1 | 1.3 | 1 | 30 | 5 | 150 | A-405
FR105 | Fast Recovery Rectifier | 1A,600V,Fast Recovery Rectifiers | 600 | 1 | 1.3 | 1 | 30 | 5 | 250 | DO-41
FR105G | Fast Recovery Rectifier | 1A,600V,Fast Recovery Rectifiers | 600 | 1 | 1.3 | 1 | 30 | 5 | 250 | DO-41
FR105GL | Fast Recovery Rectifier | 1A,600V,Fast Recovery Rectifiers | 600 | 1 | 1.3 | 1 | 30 | 5 | 250 | A-405
FR105S | Fast Recovery Rectifier | 1A,600V,Fast Recovery Rectifiers | 600 | 1 | 1.3 | 1 | 30 | 5 | 250 | A-405
FR106 | Fast Recovery Rectifier | 1A,800V,Fast Recovery Rectifiers | 800 | 1 | 1.3 | 1 | 30 | 5 | 500 | DO-41
FR106G | Fast Recovery Rectifier | 1A,800V,Fast Recovery Rectifiers | 800 | 1 | 1.3 | 1 | 30 | 5 | 500 | DO-41
FR106GL | Fast Recovery Rectifier | 1A,800V,Fast Recovery Rectifiers | 800 | 1 | 1.3 | 1 | 30 | 5 | 500 | A-405
FR106S | Fast Recovery Rectifier | 1A,800V,Fast Recovery Rectifiers | 800 | 1 | 1.3 | 1 | 30 | 5 | 500 | A-405
FR107 | Fast Recovery Rectifier | 1A,1000V,Fast Recovery Rectifiers | 1000 | 1 | 1.3 | 1 | 30 | 5 | 500 | DO-41
FR107G | Fast Recovery Rectifier | 1A,1000V,Fast Recovery Rectifiers | 1000 | 1 | 1.3 | 1 | 30 | 5 | 500 | DO-41
FR107GL | Fast Recovery Rectifier | 1A,1000V,Fast Recovery Rectifiers | 1000 | 1 | 1.3 | 1 | 30 | 5 | 500 | A-405
FR107S | Fast Recovery Rectifier | 1A,1000V,Fast Recovery Rectifiers | 1000 | 1 | 1.3 | 1 | 30 | 5 | 500 | A-405
FR151 | Fast Recovery Rectifier | 1.5A,50V, Fast Recovery Rectifiers | 50 | 1.5 | 1.3 | 1.5 | 60 | 5 | 150 | DO-15
FR151G | Fast Recovery Rectifier | 1.5A,50V, Fast Recovery Rectifiers | 50 | 1.5 | 1.3 | 1.5 | 60 | 5 | 150 | DO-15
FR152 | Fast Recovery Rectifier | 1.5A,100V,Fast Recovery Rectifiers | 100 | 1.5 | 1.3 | 1.5 | 60 | 5 | 150 | DO-15
FR152G | Fast Recovery Rectifier | 1.5A,100V,Fast Recovery Rectifiers | 100 | 1.5 | 1.3 | 1.5 | 60 | 5 | 150 | DO-15
FR153 | Fast Recovery Rectifier | 1.5A,200V,Fast Recovery Rectifiers | 200 | 1.5 | 1.3 | 1.5 | 60 | 5 | 150 | DO-15
FR153G | Fast Recovery Rectifier | 1.5A,200V,Fast Recovery Rectifiers | 200 | 1.5 | 1.3 | 1.5 | 60 | 5 | 150 | DO-15
FR154 | Fast Recovery Rectifier | 1.5A,400V,Fast Recovery Rectifiers | 400 | 1.5 | 1.3 | 1.5 | 60 | 5 | 150 | DO-15
FR154G | Fast Recovery Rectifier | 1.5A,400V,Fast Recovery Rectifiers | 400 | 1.5 | 1.3 | 1.5 | 60 | 5 | 150 | DO-15
FR155 | Fast Recovery Rectifier | 1.5A,600V,Fast Recovery Rectifiers | 600 | 1.5 | 1.3 | 1.5 | 60 | 5 | 250 | DO-15
FR155G | Fast Recovery Rectifier | 1.5A,600V,Fast Recovery Rectifiers | 600 | 1.5 | 1.3 | 1.5 | 60 | 5 | 250 | DO-15
FR156 | Fast Recovery Rectifier | 1.5A,800V,Fast Recovery Rectifiers | 800 | 1.5 | 1.3 | 1.5 | 60 | 5 | 500 | DO-15
FR156G | Fast Recovery Rectifier | 1.5A,800V,Fast Recovery Rectifiers | 800 | 1.5 | 1.3 | 1.5 | 60 | 5 | 500 | DO-15
FR157 | Fast Recovery Rectifier | 1.5A,1000V,Fast Recovery Rectifiers | 1000 | 1.5 | 1.3 | 1.5 | 60 | 5 | 500 | DO-15
FR157G | Fast Recovery Rectifier | 1.5A,1000V,Fast Recovery Rectifiers | 1000 | 1.5 | 1.3 | 1.5 | 60 | 5 | 500 | DO-15
FR201 | Fast Recovery Rectifier | 2A,50V, Fast Recovery Rectifiers | 50 | 2 | 1.3 | 2 | 70 | 5 | 150 | DO-15
FR201G | Fast Recovery Rectifier | 2A,50V, Fast Recovery Rectifiers | 50 | 2 | 1.3 | 2 | 60 | 5 | 150 | DO-15
FR202 | Fast Recovery Rectifier | 2A,100V,Fast Recovery Rectifiers | 100 | 2 | 1.3 | 2 | 70 | 5 | 150 | DO-15
FR202G | Fast Recovery Rectifier | 2A,100V,Fast Recovery Rectifiers | 100 | 2 | 1.3 | 2 | 60 | 5 | 150 | DO-15
FR203 | Fast Recovery Rectifier | 2A,200V,Fast Recovery Rectifiers | 200 | 2 | 1.3 | 2 | 70 | 5 | 150 | DO-15
FR203G | Fast Recovery Rectifier | 2A,200V,Fast Recovery Rectifiers | 200 | 2 | 1.3 | 2 | 60 | 5 | 150 | DO-15
FR204 | Fast Recovery Rectifier | 2A,400V,Fast Recovery Rectifiers | 400 | 2 | 1.3 | 2 | 70 | 5 | 150 | DO-15
FR204G | Fast Recovery Rectifier | 2A,400V,Fast Recovery Rectifiers | 400 | 2 | 1.3 | 2 | 60 | 5 | 150 | DO-15
FR205 | Fast Recovery Rectifier | 2A,600V,Fast Recovery Rectifiers | 600 | 2 | 1.3 | 2 | 70 | 5 | 250 | DO-15
FR205G | Fast Recovery Rectifier | 2A,600V,Fast Recovery Rectifiers | 600 | 2 | 1.3 | 2 | 60 | 5 | 250 | DO-15
FR206 | Fast Recovery Rectifier | 2A,800V,Fast Recovery Rectifiers | 800 | 2 | 1.3 | 2 | 70 | 5 | 500 | DO-15
FR206G | Fast Recovery Rectifier | 2A,800V,Fast Recovery Rectifiers | 800 | 2 | 1.3 | 2 | 60 | 5 | 500 | DO-15
FR207 | Fast Recovery Rectifier | 2A,1000V,Fast Recovery Rectifiers | 1000 | 2 | 1.3 | 2 | 70 | 5 | 500 | DO-15
FR207G | Fast Recovery Rectifier | 2A,1000V,Fast Recovery Rectifiers | 1000 | 2 | 1.3 | 2 | 60 | 5 | 500 | DO-15
FR251 | Fast Recovery Rectifier | 2.5A,50V, Fast Recovery Rectifiers | 50 | 2 | 1.3 | 2 | 100 | 5 | 150 | R-3
FR252 | Fast Recovery Rectifier | 2.5A,100V,Fast Recovery Rectifiers | 100 | 2 | 1.3 | 2 | 100 | 5 | 150 | R-3
FR253 | Fast Recovery Rectifier | 2.5A,200V,Fast Recovery Rectifiers | 200 | 2 | 1.3 | 2 | 100 | 5 | 150 | R-3
FR254 | Fast Recovery Rectifier | 2.5A,400V,Fast Recovery Rectifiers | 400 | 2 | 1.3 | 2 | 100 | 5 | 150 | R-3
FR255 | Fast Recovery Rectifier | 2.5A,600V,Fast Recovery Rectifiers | 600 | 2 | 1.3 | 2 | 100 | 5 | 250 | R-3
FR256 | Fast Recovery Rectifier | 2.5A,800V,Fast Recovery Rectifiers | 800 | 2 | 1.3 | 2 | 100 | 5 | 500 | R-3
FR257 | Fast Recovery Rectifier | 2.5A,1000V,Fast Recovery Rectifiers | 1000 | 2 | 1.3 | 2 | 100 | 5 | 500 | R-3
FR301 | Fast Recovery Rectifier | 3A,50V, Fast Recovery Rectifiers | 50 | 3 | 1.3 | 3 | 150 | 10 | 150 | DO-27
FR301G | Fast Recovery Rectifier | 3A,50V, Fast Recovery Rectifiers | 50 | 3 | 1.3 | 3 | 150 | 5 | 150 | DO-27
FR302 | Fast Recovery Rectifier | 3A,100V,Fast Recovery Rectifiers | 100 | 3 | 1.3 | 3 | 150 | 10 | 150 | DO-27
FR302G | Fast Recovery Rectifier | 3A,100V,Fast Recovery Rectifiers | 100 | 3 | 1.3 | 3 | 150 | 5 | 150 | DO-27
FR303 | Fast Recovery Rectifier | 3A,200V,Fast Recovery Rectifiers | 200 | 3 | 1.3 | 3 | 150 | 10 | 150 | DO-27
FR303G | Fast Recovery Rectifier | 3A,200V,Fast Recovery Rectifiers | 200 | 3 | 1.3 | 3 | 150 | 5 | 150 | DO-27
FR304 | Fast Recovery Rectifier | 3A,400V,Fast Recovery Rectifiers | 400 | 3 | 1.3 | 3 | 150 | 10 | 150 | DO-27
FR304G | Fast Recovery Rectifier | 3A,400V,Fast Recovery Rectifiers | 400 | 3 | 1.3 | 3 | 150 | 5 | 150 | DO-27
FR305 | Fast Recovery Rectifier | 3A,600V,Fast Recovery Rectifiers | 600 | 3 | 1.3 | 3 | 150 | 10 | 250 | DO-27
FR305G | Fast Recovery Rectifier | 3A,600V,Fast Recovery Rectifiers | 600 | 3 | 1.3 | 3 | 150 | 5 | 250 | DO-27
FR306 | Fast Recovery Rectifier | 3A,800V,Fast Recovery Rectifiers | 800 | 3 | 1.3 | 3 | 150 | 10 | 500 | DO-27
FR306G | Fast Recovery Rectifier | 3A,800V,Fast Recovery Rectifiers | 800 | 3 | 1.3 | 3 | 150 | 5 | 500 | DO-27
FR307 | Fast Recovery Rectifier | 3A,1000V,Fast Recovery Rectifiers | 1000 | 3 | 1.3 | 3 | 150 | 10 | 500 | DO-27
FR307G | Fast Recovery Rectifier | 3A,1000V,Fast Recovery Rectifiers | 1000 | 3 | 1.3 | 3 | 150 | 5 | 500 | DO-27
FR601 | Fast Recovery Rectifier | 6A,50V,Fast Recovery Rectifiers | 50 | 6 | 1.3 | 6 | 300 | 10 | 150 | DO-27
FR601G | Fast Recovery Rectifier | 6A,50V, Fast Recovery Rectifiers | 50 | 6 | 1.3 | 6 | 250 | 5 | 150 | DO-27
FR602 | Fast Recovery Rectifier | 6A,100V,Fast Recovery Rectifiers | 100 | 6 | 1.3 | 6 | 300 | 10 | 150 | DO-27
FR602G | Fast Recovery Rectifier | 6A,100V,Fast Recovery Rectifiers | 100 | 6 | 1.3 | 6 | 250 | 5 | 150 | DO-27
FR603 | Fast Recovery Rectifier | 6A,200V,Fast Recovery Rectifiers | 200 | 6 | 1.3 | 6 | 300 | 10 | 150 | DO-27
FR603G | Fast Recovery Rectifier | 6A,200V,Fast Recovery Rectifiers | 200 | 6 | 1.3 | 6 | 250 | 5 | 150 | DO-27
FR604 | Fast Recovery Rectifier | 6A,400V,Fast Recovery Rectifiers | 400 | 6 | 1.3 | 6 | 300 | 10 | 150 | DO-27
FR604G | Fast Recovery Rectifier | 6A,400V,Fast Recovery Rectifiers | 400 | 6 | 1.3 | 6 | 250 | 5 | 150 | DO-27
FR605 | Fast Recovery Rectifier | 6A,600V,Fast Recovery Rectifiers | 600 | 6 | 1.3 | 6 | 300 | 10 | 250 | DO-27
FR605G | Fast Recovery Rectifier | 6A,600V,Fast Recovery Rectifiers | 600 | 6 | 1.3 | 6 | 250 | 5 | 250 | DO-27
FR606 | Fast Recovery Rectifier | 6A,800V,Fast Recovery Rectifiers | 800 | 6 | 1.3 | 6 | 300 | 10 | 500 | R-6
FR606G | Fast Recovery Rectifier | 6A,800V,Fast Recovery Rectifiers | 800 | 6 | 1.3 | 6 | 250 | 5 | 500 | DO-27
FR607 | Fast Recovery Rectifier | 6A,1000V,Fast Recovery Rectifiers | 1000 | 6 | 1.3 | 6 | 300 | 10 | 500 | R-6
FR607G | Fast Recovery Rectifier | 6A,1000V,Fast Recovery Rectifiers | 1000 | 6 | 1.3 | 6 | 250 | 5 | 500 | DO-27
PG101 | Fast Recovery Rectifier | 1A,50V, Fast Recovery Rectifiers | 100 | 1 | 1.3 | 1 | 30 | 5 | 150 | DO-41
PG102 | Fast Recovery Rectifier | 1A,100V,Fast Recovery Rectifiers | 200 | 1 | 1.3 | 1 | 30 | 5 | 150 | DO-41
PG103 | Fast Recovery Rectifier | 1A,200V,Fast Recovery Rectifiers | 300 | 1 | 1.3 | 1 | 30 | 5 | 150 | DO-41
PG104 | Fast Recovery Rectifier | 1A,400V,Fast Recovery Rectifiers | 400 | 1 | 1.3 | 1 | 30 | 5 | 150 | DO-41
PG105 | Fast Recovery Rectifier | 1A,500V,Fast Recovery Rectifiers | 500 | 1 | 1.3 | 1 | 30 | 5 | 150 | DO-41
PG106 | Fast Recovery Rectifier | 1A,600V,Fast Recovery Rectifiers | 600 | 1 | 1.3 | 1 | 30 | 5 | 250 | DO-41
PG107 | Fast Recovery Rectifier | 1A,800V,Fast Recovery Rectifiers | 800 | 1 | 1.3 | 1 | 30 | 5 | 500 | DO-41
PG108 | Fast Recovery Rectifier | 1A,1000V,Fast Recovery Rectifiers | 1000 | 1 | 1.3 | 1 | 30 | 5 | 500 | DO-41
PG201 | Fast Recovery Rectifier | 2A,50V, Fast Recovery Rectifiers | 100 | 2 | 1.3 | 2 | 70 | 5 | 150 | DO-15
PG202 | Fast Recovery Rectifier | 2A,100V,Fast Recovery Rectifiers | 200 | 2 | 1.3 | 2 | 70 | 5 | 150 | DO-15
PG203 | Fast Recovery Rectifier | 2A,200V,Fast Recovery Rectifiers | 300 | 2 | 1.3 | 2 | 70 | 5 | 150 | DO-15
PG204 | Fast Recovery Rectifier | 2A,400V,Fast Recovery Rectifiers | 400 | 2 | 1.3 | 2 | 70 | 5 | 150 | DO-15
PG205 | Fast Recovery Rectifier | 2A,500V,Fast Recovery Rectifiers | 500 | 2 | 1.3 | 2 | 70 | 5 | 150 | DO-15
PG206 | Fast Recovery Rectifier | 2A,600V,Fast Recovery Rectifiers | 600 | 2 | 1.3 | 2 | 70 | 5 | 250 | DO-15
PG207 | Fast Recovery Rectifier | 2A,800V,Fast Recovery Rectifiers | 800 | 2 | 1.3 | 2 | 70 | 5 | 500 | DO-15
PG208 | Fast Recovery Rectifier | 2A,1000V,Fast Recovery Rectifiers | 1000 | 2 | 1.3 | 2 | 70 | 5 | 500 | DO-15
PR1001 | Fast Recovery Rectifier | 1A,50V, Fast Recovery Rectifiers | 50 | 1 | 1.2 | 1 | 30 | 5 | 150 | DO-41
PR1002 | Fast Recovery Rectifier | 1A,100V,Fast Recovery Rectifiers | 100 | 1 | 1.2 | 1 | 30 | 5 | 150 | DO-41
PR1003 | Fast Recovery Rectifier | 1A,200V,Fast Recovery Rectifiers | 200 | 1 | 1.2 | 1 | 30 | 5 | 150 | DO-41
PR1004 | Fast Recovery Rectifier | 1A,400V,Fast Recovery Rectifiers | 400 | 1 | 1.2 | 1 | 30 | 5 | 150 | DO-41
PR1005 | Fast Recovery Rectifier | 1A,600V,Fast Recovery Rectifiers | 600 | 1 | 1.2 | 1 | 30 | 5 | 250 | DO-41
PR1006 | Fast Recovery Rectifier | 1A,800V,Fast Recovery Rectifiers | 800 | 1 | 1.2 | 1 | 30 | 5 | 500 | DO-41
PR1007 | Fast Recovery Rectifier | 1A,1000V,Fast Recovery Rectifiers | 1000 | 1 | 1.2 | 1 | 30 | 5 | 500 | DO-41
PR1501 | Fast Recovery Rectifier | 1.5A,50V, Fast Recovery Rectifiers | 50 | 1.5 | 1.2 | 1.5 | 50 | 5 | 150 | DO-15
PR1502 | Fast Recovery Rectifier | 1.5A,100V,Fast Recovery Rectifiers | 100 | 1.5 | 1.2 | 1.5 | 50 | 5 | 150 | DO-15
PR1503 | Fast Recovery Rectifier | 1.5A,200V,Fast Recovery Rectifiers | 200 | 1.5 | 1.2 | 1.5 | 50 | 5 | 150 | DO-15
PR1504 | Fast Recovery Rectifier | 1.5A,400V,Fast Recovery Rectifiers | 400 | 1.5 | 1.2 | 1.5 | 50 | 5 | 150 | DO-15
PR1505 | Fast Recovery Rectifier | 1.5A,600V,Fast Recovery Rectifiers | 600 | 1.5 | 1.2 | 1.5 | 50 | 5 | 250 | DO-15
PR1506 | Fast Recovery Rectifier | 1.5A,800V,Fast Recovery Rectifiers | 800 | 1.5 | 1.2 | 1.5 | 50 | 5 | 500 | DO-15
PR1507 | Fast Recovery Rectifier | 1.5A,1000V,Fast Recovery Rectifiers | 1000 | 1.5 | 1.2 | 1.5 | 50 | 5 | 500 | DO-15
PR1600 | Fast Recovery Rectifier | 0.5A,1600V,Fast Recovery Rectifiers | 1600 | 0.5 | 1.5 | 0.5 | 20 | 5 | 300 | DO-41
PR1600L | Fast Recovery Rectifier | 0.5A,1600V,Fast Recovery Rectifiers | 1600 | 0.5 | 1.5 | 0.5 | 20 | 5 | 300 | A-405
PR1800 | Fast Recovery Rectifier | 0.5A,1800V,Fast Recovery Rectifiers | 1800 | 0.5 | 1.5 | 0.5 | 20 | 5 | 300 | DO-41
PR1800L | Fast Recovery Rectifier | 0.5A,1800V,Fast Recovery Rectifiers | 1800 | 0.5 | 1.5 | 0.5 | 20 | 5 | 300 | A-405
PR2000 | Fast Recovery Rectifier | 0.5A,2000V,Fast Recovery Rectifiers | 2000 | 0.5 | 1.5 | 0.5 | 20 | 5 | 300 | DO-41
PR2000L | Fast Recovery Rectifier | 0.5A,2000V,Fast Recovery Rectifiers | 2000 | 0.5 | 1.5 | 0.5 | 20 | 5 | 300 | A-405
R1200F | Fast Recovery Rectifier | 0.5A,1200V,Fast Recovery Rectifiers | 1200 | 0.5 | 2.5 | 0.5 | 30 | 5 | 500 | DO-41
R1500F | Fast Recovery Rectifier | 0.5A,1500V,Fast Recovery Rectifiers | 1500 | 0.5 | 2.5 | 0.5 | 30 | 5 | 500 | DO-41
R1800F | Fast Recovery Rectifier | 0.5A,1800V,Fast Recovery Rectifiers | 1800 | 0.5 | 2.5 | 0.5 | 30 | 5 | 500 | DO-41
R2000F | Fast Recovery Rectifier | 0.5A,2000V,Fast Recovery Rectifiers | 2000 | 0.2 | 4 | 0.2 | 30 | 5 | 500 | DO-41
R2500F | Fast Recovery Rectifier | 0.5A,2500V,Fast Recovery Rectifiers | 2500 | 0.2 | 4 | 0.2 | 30 | 5 | 500 | DO-15
R3000F | Fast Recovery Rectifier | 0.5A,3000V,Fast Recovery Rectifiers | 3000 | 0.2 | 5 | 0.2 | 30 | 5 | 500 | DO-15
R4000F | Fast Recovery Rectifier | 0.5A,4000V,Fast Recovery Rectifiers | 4000 | 0.2 | 6.5 | 0.2 | 30 | 5 | 500 | DO-15
R5000F | Fast Recovery Rectifier | 0.5A,5000V,Fast Recovery Rectifiers | 5000 | 0.2 | 6.5 | 0.2 | 30 | 5 | 500 | DO-15
RGP10A | Fast Recovery Rectifier | 1A,50V, Fast Recovery Rectifiers | 50 | 1 | 1.3 | 1 | 30 | 5 | 150 | DO-15
RGP10B | Fast Recovery Rectifier | 1A,100V,Fast Recovery Rectifiers | 100 | 1 | 1.3 | 1 | 30 | 5 | 150 | DO-15
RGP10D | Fast Recovery Rectifier | 1A,200V,Fast Recovery Rectifiers | 200 | 1 | 1.3 | 1 | 30 | 5 | 150 | DO-15
RGP10G | Fast Recovery Rectifier | 1A,400V,Fast Recovery Rectifiers | 400 | 1 | 1.3 | 1 | 30 | 5 | 150 | DO-15
RGP10J | Fast Recovery Rectifier | 1A,600V,Fast Recovery Rectifiers | 600 | 1 | 1.3 | 1 | 30 | 5 | 250 | DO-15
RGP10K | Fast Recovery Rectifier | 1A,800V,Fast Recovery Rectifiers | 800 | 1 | 1.3 | 1 | 30 | 5 | 500 | DO-15
RGP10M | Fast Recovery Rectifier | 1A,1000V,Fast Recovery Rectifiers | 1000 | 1 | 1.3 | 1 | 30 | 5 | 500 | DO-15
RGP15A | Fast Recovery Rectifier | 1.5A,50V, Fast Recovery Rectifiers | 50 | 1.5 | 1.3 | 1.5 | 50 | 5 | 150 | DO-15
RGP15B | Fast Recovery Rectifier | 1.5A,100V,Fast Recovery Rectifiers | 100 | 1.5 | 1.3 | 1.5 | 50 | 5 | 150 | DO-15
RGP15D | Fast Recovery Rectifier | 1.5A,200V,Fast Recovery Rectifiers | 200 | 1.5 | 1.3 | 1.5 | 50 | 5 | 150 | DO-15
RGP15G | Fast Recovery Rectifier | 1.5A,400V,Fast Recovery Rectifiers | 400 | 1.5 | 1.3 | 1.5 | 50 | 5 | 150 | DO-15
RGP15J | Fast Recovery Rectifier | 1.5A,600V,Fast Recovery Rectifiers | 600 | 1.5 | 1.3 | 1.5 | 50 | 5 | 250 | DO-15
RGP15K | Fast Recovery Rectifier | 1.5A,800V,Fast Recovery Rectifiers | 800 | 1.5 | 1.3 | 1.5 | 50 | 5 | 500 | DO-15
RGP15M | Fast Recovery Rectifier | 1.5A,1000V,Fast Recovery Rectifiers | 1000 | 1.5 | 1.3 | 1.5 | 50 | 5 | 500 | DO-15
RGP20A | Fast Recovery Rectifier | 2A,50V, Fast Recovery Rectifiers | 50 | 2 | 1.3 | 2 | 80 | 5 | 150 | DO-15
RGP20B | Fast Recovery Rectifier | 2A,100V,Fast Recovery Rectifiers | 100 | 2 | 1.3 | 2 | 80 | 5 | 150 | DO-15
RGP20D | Fast Recovery Rectifier | 2A,200V,Fast Recovery Rectifiers | 200 | 2 | 1.3 | 2 | 80 | 5 | 150 | DO-15
RGP20G | Fast Recovery Rectifier | 2A,400V,Fast Recovery Rectifiers | 400 | 2 | 1.3 | 2 | 80 | 5 | 150 | DO-15
RGP20J | Fast Recovery Rectifier | 2A,600V,Fast Recovery Rectifiers | 600 | 2 | 1.3 | 2 | 80 | 5 | 250 | DO-15
RGP30A | Fast Recovery Rectifier | 3A,50V, Fast Recovery Rectifiers | 50 | 3 | 1.3 | 3 | 125 | 5 | 150 | DO-27
RGP30B | Fast Recovery Rectifier | 3A,100V,Fast Recovery Rectifiers | 100 | 3 | 1.3 | 3 | 125 | 5 | 150 | DO-27
RGP30D | Fast Recovery Rectifier | 3A,200V,Fast Recovery Rectifiers | 200 | 3 | 1.3 | 3 | 125 | 5 | 150 | DO-27
RGP30G | Fast Recovery Rectifier | 3A,400V,Fast Recovery Rectifiers | 400 | 3 | 1.3 | 3 | 125 | 5 | 150 | DO-27
RGP30J | Fast Recovery Rectifier | 3A,600V,Fast Recovery Rectifiers | 600 | 3 | 1.3 | 3 | 125 | 5 | 250 | DO-27
RGP30K | Fast Recovery Rectifier | 3A,800V,Fast Recovery Rectifiers | 800 | 3 | 1.3 | 3 | 125 | 5 | 500 | DO-27
RGP30M | Fast Recovery Rectifier | 3A,1000V,Fast Recovery Rectifiers | 1000 | 3 | 1.3 | 3 | 125 | 5 | 500 | DO-27
RGP50A | Fast Recovery Rectifier | 5A,50V,Fast Recovery Rectifiers | 50 | 5 | 1.3 | 5 | 300 | 5 | 150 | R-6
RGP50B | Fast Recovery Rectifier | 5A,100V,Fast Recovery Rectifiers | 100 | 5 | 1.3 | 5 | 300 | 5 | 150 | R-6
RGP50D | Fast Recovery Rectifier | 5A,200V,Fast Recovery Rectifiers | 200 | 5 | 1.3 | 5 | 300 | 5 | 150 | R-6
RGP50G | Fast Recovery Rectifier | 5A,400V,Fast Recovery Rectifiers | 400 | 5 | 1.3 | 5 | 300 | 5 | 150 | R-6
RGP50J | Fast Recovery Rectifier | 5A,600V,Fast Recovery Rectifiers | 600 | 5 | 1.3 | 5 | 300 | 5 | 250 | R-6
RGP50K | Fast Recovery Rectifier | 5A,800V,Fast Recovery Rectifiers | 800 | 5 | 1.3 | 5 | 300 | 5 | 500 | R-6
RGP50M | Fast Recovery Rectifier | 5A,1000V,Fast Recovery Rectifiers | 1000 | 5 | 1.3 | 5 | 300 | 5 | 500 | R-6
RS07B | Fast Recovery Rectifier | Surface Mount Fast Recovery Rectifiers | 100 | 0.7 | 1.15 | 0.7 | 30 | 10 | 150 | SOD-123FL
RS07D | Fast Recovery Rectifier | Surface Mount Fast Recovery Rectifiers | 200 | 0.7 | 1.15 | 0.7 | 30 | 10 | 150 | SOD-123FL
RS07G | Fast Recovery Rectifier | Surface Mount Fast Recovery Rectifiers | 400 | 0.7 | 1.15 | 0.7 | 30 | 10 | 150 | SOD-123FL
RS07J | Fast Recovery Rectifier | Surface Mount Fast Recovery Rectifiers | 600 | 0.7 | 1.15 | 0.7 | 30 | 10 | 250 | SOD-123FL
RS07K | Fast Recovery Rectifier | Surface Mount Fast Recovery Rectifiers | 800 | 0.7 | 1.15 | 0.7 | 30 | 10 | 500 | SOD-123FL
RS07M | Fast Recovery Rectifier | Surface Mount Fast Recovery Rectifiers | 1000 | 0.7 | 1.15 | 0.7 | 30 | 10 | 500 | SOD-123FL
RS1A | Fast Recovery Rectifier | Surface Mount Fast Recovery Rectifiers | 50 | 1 | 1.3 | 1 | 30 | 5 | 150 | SMA
RS1AF | Fast Recovery Rectifier | Surface Mount Fast Recovery Rectifiers | 50 | 1 | 1.3 | 1 | 30 | 5 | 150 | SMAF
RS1D | Fast Recovery Rectifier | Surface Mount Fast Recovery Rectifiers | 200 | 1 | 1.3 | 1 | 30 | 5 | 150 | SMA
RS1DF | Fast Recovery Rectifier | Surface Mount Fast Recovery Rectifiers | 200 | 1 | 1.3 | 1 | 30 | 5 | 150 | SMAF
RS1G | Fast Recovery Rectifier | Surface Mount Fast Recovery Rectifiers | 400 | 1 | 1.3 | 1 | 30 | 5 | 150 | SMA
RS1GF | Fast Recovery Rectifier | Surface Mount Fast Recovery Rectifiers | 400 | 1 | 1.3 | 1 | 30 | 5 | 150 | SMAF
RS1J | Fast Recovery Rectifier | Surface Mount Fast Recovery Rectifiers | 600 | 1 | 1.3 | 1 | 30 | 5 | 250 | SMA
RS1JF | Fast Recovery Rectifier | Surface Mount Fast Recovery Rectifiers | 600 | 1 | 1.3 | 1 | 30 | 5 | 250 | SMAF
RS1K | Fast Recovery Rectifier | Surface Mount Fast Recovery Rectifiers | 800 | 1 | 1.3 | 1 | 30 | 5 | 500 | SMA
RS1KF | Fast Recovery Rectifier | Surface Mount Fast Recovery Rectifiers | 800 | 1 | 1.3 | 1 | 30 | 5 | 500 | SMAF
RS1M | Fast Recovery Rectifier | Surface Mount Fast Recovery Rectifiers | 1000 | 1 | 1.3 | 1 | 30 | 5 | 500 | SMA
RS1MF | Fast Recovery Rectifier | Surface Mount Fast Recovery Rectifiers | 1000 | 1 | 1.3 | 1 | 30 | 5 | 500 | SMAF
RS2A | Fast Recovery Rectifier | Surface Mount Fast Recovery Rectifiers | 50 | 2 | 1.3 | 2 | 50 | 5 | 150 | SMB
RS2AA | Fast Recovery Rectifier | Surface Mount Fast Recovery Rectifiers | 50 | 2 | 1.3 | 2 | 50 | 5 | 150 | SMA
RS2ABF | Fast Recovery Rectifier | Surface Mount Fast Recovery Rectifiers | 50 | 2 | 1.3 | 2 | 50 | 5 | 150 | SMBF
RS2AF | Fast Recovery Rectifier | Surface Mount Fast Recovery Rectifiers | 50 | 2 | 1.3 | 2 | 50 | 5 | 150 | SMAF
RS2D | Fast Recovery Rectifier | Surface Mount Fast Recovery Rectifiers | 200 | 2 | 1.3 | 2 | 50 | 5 | 150 | SMB
RS2DA | Fast Recovery Rectifier | Surface Mount Fast Recovery Rectifiers | 200 | 2 | 1.3 | 2 | 50 | 5 | 150 | SMA
RS2DBF | Fast Recovery Rectifier | Surface Mount Fast Recovery Rectifiers | 200 | 2 | 1.3 | 2 | 50 | 5 | 150 | SMBF
RS2DF | Fast Recovery Rectifier | Surface Mount Fast Recovery Rectifiers | 200 | 2 | 1.3 | 2 | 50 | 5 | 150 | SMAF
RS2G | Fast Recovery Rectifier | Surface Mount Fast Recovery Rectifiers | 400 | 2 | 1.3 | 2 | 50 | 5 | 150 | SMB
RS2GA | Fast Recovery Rectifier | Surface Mount Fast Recovery Rectifiers | 400 | 2 | 1.3 | 2 | 50 | 5 | 150 | SMA
RS2GBF | Fast Recovery Rectifier | Surface Mount Fast Recovery Rectifiers | 400 | 2 | 1.3 | 2 | 50 | 5 | 150 | SMBF
RS2GF | Fast Recovery Rectifier | Surface Mount Fast Recovery Rectifiers | 400 | 2 | 1.3 | 2 | 50 | 5 | 150 | SMAF
RS2J | Fast Recovery Rectifier | Surface Mount Fast Recovery Rectifiers | 600 | 2 | 1.3 | 2 | 50 | 5 | 250 | SMB
RS2JA | Fast Recovery Rectifier | Surface Mount Fast Recovery Rectifiers | 600 | 2 | 1.3 | 2 | 50 | 5 | 250 | SMA
RS2JBF | Fast Recovery Rectifier | Surface Mount Fast Recovery Rectifiers | 600 | 2 | 1.3 | 2 | 50 | 5 | 250 | SMBF
RS2JF | Fast Recovery Rectifier | Surface Mount Fast Recovery Rectifiers | 600 | 2 | 1.3 | 2 | 50 | 5 | 250 | SMAF
RS2K | Fast Recovery Rectifier | Surface Mount Fast Recovery Rectifiers | 800 | 2 | 1.3 | 2 | 50 | 5 | 500 | SMB
RS2KA | Fast Recovery Rectifier | Surface Mount Fast Recovery Rectifiers | 800 | 2 | 1.3 | 2 | 50 | 5 | 500 | SMA
RS2KBF | Fast Recovery Rectifier | Surface Mount Fast Recovery Rectifiers | 800 | 2 | 1.3 | 2 | 50 | 5 | 500 | SMBF
RS2KF | Fast Recovery Rectifier | Surface Mount Fast Recovery Rectifiers | 800 | 2 | 1.3 | 2 | 50 | 5 | 500 | SMAF
RS2M | Fast Recovery Rectifier | Surface Mount Fast Recovery Rectifiers | 1000 | 2 | 1.3 | 2 | 50 | 5 | 500 | SMB
RS2MA | Fast Recovery Rectifier | Surface Mount Fast Recovery Rectifiers | 1000 | 2 | 1.3 | 2 | 50 | 5 | 500 | SMA
RS2MBF | Fast Recovery Rectifier | Surface Mount Fast Recovery Rectifiers | 1000 | 2 | 1.3 | 2 | 50 | 5 | 500 | SMBF
RS2MF | Fast Recovery Rectifier | Surface Mount Fast Recovery Rectifiers | 1000 | 2 | 1.3 | 2 | 50 | 5 | 500 | SMAF
RS3A | Fast Recovery Rectifier | Surface Mount Fast Recovery Rectifiers | 50 | 3 | 1.3 | 3 | 100 | 5 | 150 | SMC
RS3AB | Fast Recovery Rectifier | Surface Mount Fast Recovery Rectifiers | 50 | 3 | 1.3 | 3 | 100 | 5 | 150 | SMB
RS3ABF | Fast Recovery Rectifier | Surface Mount Fast Recovery Rectifiers | 50 | 3 | 1.3 | 3 | 100 | 5 | 150 | SMBF
RS3ACF | Fast Recovery Rectifier | Surface Mount Fast Recovery Rectifiers | 50 | 3 | 1.3 | 3 | 100 | 5 | 150 | SMCF
RS3D | Fast Recovery Rectifier | Surface Mount Fast Recovery Rectifiers | 200 | 3 | 1.3 | 3 | 100 | 5 | 150 | SMC
RS3DB | Fast Recovery Rectifier | Surface Mount Fast Recovery Rectifiers | 200 | 3 | 1.3 | 3 | 100 | 5 | 150 | SMB
RS3DBF | Fast Recovery Rectifier | Surface Mount Fast Recovery Rectifiers | 200 | 3 | 1.3 | 3 | 100 | 5 | 150 | SMBF
RS3DCF | Fast Recovery Rectifier | Surface Mount Fast Recovery Rectifiers | 200 | 3 | 1.3 | 3 | 100 | 5 | 150 | SMCF
RS3G | Fast Recovery Rectifier | Surface Mount Fast Recovery Rectifiers | 400 | 3 | 1.3 | 3 | 100 | 5 | 150 | SMC
RS3GB | Fast Recovery Rectifier | Surface Mount Fast Recovery Rectifiers | 400 | 3 | 1.3 | 3 | 100 | 5 | 150 | SMB
RS3GBF | Fast Recovery Rectifier | Surface Mount Fast Recovery Rectifiers | 400 | 3 | 1.3 | 3 | 100 | 5 | 150 | SMBF
RS3GCF | Fast Recovery Rectifier | Surface Mount Fast Recovery Rectifiers | 400 | 3 | 1.3 | 3 | 100 | 5 | 150 | SMCF
RS3J | Fast Recovery Rectifier | Surface Mount Fast Recovery Rectifiers | 600 | 3 | 1.3 | 3 | 100 | 5 | 250 | SMC
RS3JB | Fast Recovery Rectifier | Surface Mount Fast Recovery Rectifiers | 600 | 3 | 1.3 | 3 | 100 | 5 | 250 | SMB
RS3JBF | Fast Recovery Rectifier | Surface Mount Fast Recovery Rectifiers | 600 | 3 | 1.3 | 3 | 100 | 5 | 250 | SMBF
RS3JCF | Fast Recovery Rectifier | Surface Mount Fast Recovery Rectifiers | 600 | 3 | 1.3 | 3 | 100 | 5 | 250 | SMCF
RS3K | Fast Recovery Rectifier | Surface Mount Fast Recovery Rectifiers | 800 | 3 | 1.3 | 3 | 100 | 5 | 500 | SMC
RS3KB | Fast Recovery Rectifier | Surface Mount Fast Recovery Rectifiers | 800 | 3 | 1.3 | 3 | 100 | 5 | 500 | SMB
RS3KBF | Fast Recovery Rectifier | Surface Mount Fast Recovery Rectifiers | 800 | 3 | 1.3 | 3 | 100 | 5 | 500 | SMBF
RS3KCF | Fast Recovery Rectifier | Surface Mount Fast Recovery Rectifiers | 800 | 3 | 1.3 | 3 | 100 | 5 | 500 | SMCF
RS3M | Fast Recovery Rectifier | Surface Mount Fast Recovery Rectifiers | 1000 | 3 | 1.3 | 3 | 100 | 5 | 500 | SMC
RS3MB | Fast Recovery Rectifier | Surface Mount Fast Recovery Rectifiers | 1000 | 3 | 1.3 | 3 | 100 | 5 | 500 | SMB
RS3MBF | Fast Recovery Rectifier | Surface Mount Fast Recovery Rectifiers | 1000 | 3 | 1.3 | 3 | 100 | 5 | 500 | SMBF
RS3MCF | Fast Recovery Rectifier | Surface Mount Fast Recovery Rectifiers | 1000 | 2 | 1.3 | 3 | 100 | 5 | 500 | SMCF
RS5AC | Fast Recovery Rectifier | Surface Mount Fast Recovery Rectifiers | 50 | 5 | 1.3 | 5 | 150 | 5 | 150 | SMC
RS5ACF | Fast Recovery Rectifier | Surface Mount Fast Recovery Rectifiers | 50 | 5 | 1.3 | 5 | 150 | 5 | 150 | SMCF
RS5DC | Fast Recovery Rectifier | Surface Mount Fast Recovery Rectifiers | 200 | 5 | 1.3 | 5 | 150 | 5 | 150 | SMC
RS5DCF | Fast Recovery Rectifier | Surface Mount Fast Recovery Rectifiers | 200 | 5 | 1.3 | 5 | 150 | 5 | 150 | SMCF
RS5GC | Fast Recovery Rectifier | Surface Mount Fast Recovery Rectifiers | 400 | 5 | 1.3 | 5 | 150 | 5 | 150 | SMC
RS5GCF | Fast Recovery Rectifier | Surface Mount Fast Recovery Rectifiers | 400 | 5 | 1.3 | 5 | 150 | 5 | 150 | SMCF
RS5JC | Fast Recovery Rectifier | Surface Mount Fast Recovery Rectifiers | 600 | 5 | 1.3 | 5 | 150 | 5 | 250 | SMC
RS5JCF | Fast Recovery Rectifier | Surface Mount Fast Recovery Rectifiers | 600 | 5 | 1.3 | 5 | 150 | 5 | 250 | SMCF
RS5KC | Fast Recovery Rectifier | Surface Mount Fast Recovery Rectifiers | 800 | 5 | 1.3 | 5 | 150 | 5 | 500 | SMC
RS5KCF | Fast Recovery Rectifier | Surface Mount Fast Recovery Rectifiers | 800 | 5 | 1.3 | 5 | 150 | 5 | 500 | SMCF
RS5MC | Fast Recovery Rectifier | Surface Mount Fast Recovery Rectifiers | 1000 | 5 | 1.3 | 5 | 150 | 5 | 500 | SMC
RS5MCF | Fast Recovery Rectifier | Surface Mount Fast Recovery Rectifiers | 1000 | 5 | 1.3 | 5 | 150 | 5 | 500 | SMCF
SOD1F1 | Fast Recovery Rectifier | Surface Mount Fast Recovery Rectifiers | 100 | 1 | 1.3 | 1 | 30 | 5 | 150 | SOD-123FL
SOD1F10 | Fast Recovery Rectifier | Surface Mount Fast Recovery Rectifiers | 1000 | 1 | 1.3 | 1 | 30 | 5 | 500 | SOD-123FL
SOD1F2 | Fast Recovery Rectifier | Surface Mount Fast Recovery Rectifiers | 200 | 1 | 1.3 | 1 | 30 | 5 | 150 | SOD-123FL
SOD1F4 | Fast Recovery Rectifier | Surface Mount Fast Recovery Rectifiers | 400 | 1 | 1.3 | 1 | 30 | 5 | 150 | SOD-123FL
SOD1F6 | Fast Recovery Rectifier | Surface Mount Fast Recovery Rectifiers | 600 | 1 | 1.3 | 1 | 30 | 5 | 250 | SOD-123FL
SOD1F8 | Fast Recovery Rectifier | Surface Mount Fast Recovery Rectifiers | 800 | 1 | 1.3 | 1 | 30 | 5 | 500 | SOD-123FL
SOF1F1 | Fast Recovery Rectifier | Surface Mount Fast Recovery Rectifiers | 100 | 1 | 1.3 | 1 | 30 | 5 | 150 | SOD-123F
SOF1F10 | Fast Recovery Rectifier | Surface Mount Fast Recovery Rectifiers | 1000 | 1 | 1.3 | 1 | 30 | 5 | 500 | SOD-123F
SOF1F2 | Fast Recovery Rectifier | Surface Mount Fast Recovery Rectifiers | 200 | 1 | 1.3 | 1 | 30 | 5 | 150 | SOD-123F
SOF1F4 | Fast Recovery Rectifier | Surface Mount Fast Recovery Rectifiers | 400 | 1 | 1.3 | 1 | 30 | 5 | 150 | SOD-123F
SOF1F6 | Fast Recovery Rectifier | Surface Mount Fast Recovery Rectifiers | 600 | 1 | 1.3 | 1 | 30 | 5 | 250 | SOD-123F
SOF1F8 | Fast Recovery Rectifier | Surface Mount Fast Recovery Rectifiers | 800 | 1 | 1.3 | 1 | 30 | 5 | 500 | SOD-123F
1H1 | Ultra Fast Rectifiers | 1A,50V,Ultra Fast Rectifiers | 50 | 1 | 1 | 1 | 30 | 5 | 50 | R-1
1H1G | Ultra Fast Rectifiers | 1A,50V,Ultra Fast Rectifiers | 50 | 1 | 1 | 1 | 25 | 5 | 50 | R-1
1H2 | Ultra Fast Rectifiers | 1A,100V,Ultra Fast Rectifiers | 100 | 1 | 1 | 1 | 30 | 5 | 50 | R-1
1H2G | Ultra Fast Rectifiers | 1A,100V,Ultra Fast Rectifiers | 100 | 1 | 1 | 1 | 25 | 5 | 50 | R-1
1H3 | Ultra Fast Rectifiers | 1A,200V,Ultra Fast Rectifiers | 200 | 1 | 1 | 1 | 30 | 5 | 50 | R-1
1H3G | Ultra Fast Rectifiers | 1A,200V,Ultra Fast Rectifiers | 200 | 1 | 1 | 1 | 25 | 5 | 50 | R-1
1H4 | Ultra Fast Rectifiers | 1A,300V,Ultra Fast Rectifiers | 300 | 1 | 1.3 | 1 | 30 | 5 | 50 | R-1
1H4G | Ultra Fast Rectifiers | 1A,300V,Ultra Fast Rectifiers | 300 | 1 | 1.3 | 1 | 25 | 5 | 50 | R-1
1H5 | Ultra Fast Rectifiers | 1A,400V,Ultra Fast Rectifiers | 400 | 1 | 1.3 | 1 | 30 | 5 | 50 | R-1
1H5G | Ultra Fast Rectifiers | 1A,400V,Ultra Fast Rectifiers | 400 | 1 | 1.3 | 1 | 25 | 5 | 50 | R-1
1H6 | Ultra Fast Rectifiers | 1A,600V,Ultra Fast Rectifiers | 600 | 1 | 1.7 | 1 | 30 | 5 | 75 | R-1
1H6G | Ultra Fast Rectifiers | 1A,600V,Ultra Fast Rectifiers | 600 | 1 | 1.7 | 1 | 25 | 5 | 75 | R-1
1H7 | Ultra Fast Rectifiers | 1A,800V,Ultra Fast Rectifiers | 800 | 1 | 1.7 | 1 | 30 | 5 | 75 | R-1
1H7G | Ultra Fast Rectifiers | 1A,800V,Ultra Fast Rectifiers | 800 | 1 | 1.7 | 1 | 25 | 5 | 75 | R-1
1H8 | Ultra Fast Rectifiers | 1A,1000V,Ultra Fast Rectifiers | 1000 | 1 | 1.7 | 1 | 30 | 5 | 75 | R-1
1H8G | Ultra Fast Rectifiers | 1A,1000V,Ultra Fast Rectifiers | 1000 | 1 | 1.7 | 1 | 25 | 5 | 75 | R-1
BYG20D | Ultra Fast Rectifiers | Surface Mount Fast Recovery Rectifiers | 200 | 1.5 | 1.4 | 1.5 | 30 | 1 | 75 | SMA
BYG20G | Ultra Fast Rectifiers | Surface Mount Fast Recovery Rectifiers | 400 | 1.5 | 1.4 | 1.5 | 30 | 1 | 75 | SMA
BYG20J | Ultra Fast Rectifiers | Surface Mount Fast Recovery Rectifiers | 600 | 1.5 | 1.4 | 1.5 | 30 | 1 | 75 | SMA
BYV26A | Ultra Fast Rectifiers | 1A,200V,Ultra Fast Rectifiers | 200 | 1 | 2.5 | 1 | 30 | 5 | 30 | DO-41
BYV26B | Ultra Fast Rectifiers | 1A,400V,Ultra Fast Rectifiers | 400 | 1 | 2.5 | 1 | 30 | 5 | 30 | DO-41
BYV26C | Ultra Fast Rectifiers | 1A,600V,Ultra Fast Rectifiers | 600 | 1 | 2.5 | 1 | 30 | 5 | 30 | DO-41
BYV26D | Ultra Fast Rectifiers | 1A,800V,Ultra Fast Rectifiers | 800 | 1 | 2.5 | 1 | 30 | 5 | 75 | DO-41
BYV26E | Ultra Fast Rectifiers | 1A,1000V,Ultra Fast Rectifiers | 1000 | 1 | 2.5 | 1 | 30 | 5 | 75 | DO-41
BYV36A | Ultra Fast Rectifiers | 1.6A,200V,Ultra Fast Rectifiers | 200 | 1 | 1.35 | 1 | 30 | 5 | 100 | DO-15
BYV36B | Ultra Fast Rectifiers | 1.6A,400V,Ultra Fast Rectifiers | 400 | 1 | 1.35 | 1 | 30 | 5 | 100 | DO-15
BYV36C | Ultra Fast Rectifiers | 1.6A,600V,Ultra Fast Rectifiers | 600 | 1 | 1.35 | 1 | 30 | 5 | 100 | DO-15
BYV36D | Ultra Fast Rectifiers | 1.6A,800V,Ultra Fast Rectifiers | 800 | 1 | 1.45 | 1 | 30 | 5 | 150 | DO-15
BYV36E | Ultra Fast Rectifiers | 1.6A,1000V,Ultra Fast Rectifiers | 1000 | 1 | 1.45 | 1 | 30 | 5 | 150 | DO-15
EGP10A | Ultra Fast Rectifiers | 1A,50V,Ultra Fast Rectifiers | 50 | 1 | 0.95 | 1 | 30 | 5 | 50 | DO-41
EGP10B | Ultra Fast Rectifiers | 1A,100V,Ultra Fast Rectifiers | 100 | 1 | 0.95 | 1 | 30 | 5 | 50 | DO-41
EGP10C | Ultra Fast Rectifiers | 1A,150V,Ultra Fast Rectifiers | 150 | 1 | 0.95 | 1 | 30 | 5 | 50 | DO-41
EGP10D | Ultra Fast Rectifiers | 1A,200V,Ultra Fast Rectifiers | 200 | 1 | 0.95 | 1 | 30 | 5 | 50 | DO-41
EGP10F | Ultra Fast Rectifiers | 1A,300V,Ultra Fast Rectifiers | 300 | 1 | 1.25 | 1 | 30 | 5 | 50 | DO-41
EGP10G | Ultra Fast Rectifiers | 1A,400V,Ultra Fast Rectifiers | 400 | 1 | 1.25 | 1 | 30 | 5 | 50 | DO-41
EGP20A | Ultra Fast Rectifiers | 2A,50V,Ultra Fast Rectifiers | 50 | 2 | 0.95 | 2 | 75 | 5 | 50 | DO-15
EGP20B | Ultra Fast Rectifiers | 2A,100V,Ultra Fast Rectifiers | 100 | 2 | 0.95 | 2 | 75 | 5 | 50 | DO-15
EGP20C | Ultra Fast Rectifiers | 2A,150V,Ultra Fast Rectifiers | 150 | 2 | 0.95 | 2 | 75 | 5 | 50 | DO-15
EGP20D | Ultra Fast Rectifiers | 2A,200V,Ultra Fast Rectifiers | 200 | 2 | 0.95 | 2 | 75 | 5 | 50 | DO-15
EGP20F | Ultra Fast Rectifiers | 2A,300V,Ultra Fast Rectifiers | 300 | 2 | 1.25 | 2 | 75 | 5 | 50 | DO-15
EGP20G | Ultra Fast Rectifiers | 2A,400V,Ultra Fast Rectifiers | 400 | 2 | 1.25 | 2 | 75 | 5 | 50 | DO-15
EGP20J | Ultra Fast Rectifiers | 2A,600V,Ultra Fast Rectifiers | 600 | 2 | 1.7 | 2 | 75 | 5 | 75 | DO-15
EGP20K | Ultra Fast Rectifiers | 2A,800V,Ultra Fast Rectifiers | 800 | 2 | 1.7 | 2 | 75 | 5 | 75 | DO-15
EGP30A | Ultra Fast Rectifiers | 3A,50V,Ultra Fast Rectifiers | 50 | 3 | 0.95 | 3 | 125 | 5 | 50 | DO-27
EGP30B | Ultra Fast Rectifiers | 3A,100V,Ultra Fast Rectifiers | 100 | 3 | 0.95 | 3 | 125 | 5 | 50 | DO-27
EGP30C | Ultra Fast Rectifiers | 3A,150V,Ultra Fast Rectifiers | 150 | 3 | 0.95 | 3 | 125 | 5 | 50 | DO-27
EGP30D | Ultra Fast Rectifiers | 3A,200V,Ultra Fast Rectifiers | 200 | 3 | 0.95 | 3 | 125 | 5 | 50 | DO-27
EGP30F | Ultra Fast Rectifiers | 3A,300V,Ultra Fast Rectifiers | 300 | 3 | 1.25 | 3 | 125 | 5 | 50 | DO-27
EGP30G | Ultra Fast Rectifiers | 3A,400V,Ultra Fast Rectifiers | 400 | 3 | 1.25 | 3 | 125 | 5 | 50 | DO-27
EGP30J | Ultra Fast Rectifiers | 3A,600V,Ultra Fast Rectifiers | 600 | 3 | 1.7 | 3 | 125 | 5 | 75 | DO-27
EGP30K | Ultra Fast Rectifiers | 3A,800V,Ultra Fast Rectifiers | 800 | 3 | 1.7 | 3 | 125 | 5 | 75 | DO-27
EGP50A | Ultra Fast Rectifiers | 5A,50V,Ultra Fast Rectifiers | 50 | 5 | 0.95 | 5 | 150 | 5 | 50 | DO-27
EGP50B | Ultra Fast Rectifiers | 5A,100V,Ultra Fast Rectifiers | 100 | 5 | 0.95 | 5 | 150 | 5 | 50 | DO-27
EGP50C | Ultra Fast Rectifiers | 5A,150V,Ultra Fast Rectifiers | 150 | 5 | 0.95 | 5 | 150 | 5 | 50 | DO-27
EGP50D | Ultra Fast Rectifiers | 5A,200V,Ultra Fast Rectifiers | 200 | 5 | 0.95 | 5 | 150 | 5 | 50 | DO-27
EGP50F | Ultra Fast Rectifiers | 5A,300V,Ultra Fast Rectifiers | 300 | 5 | 1.25 | 5 | 150 | 5 | 50 | DO-27
EGP50G | Ultra Fast Rectifiers | 5A,400V,Ultra Fast Rectifiers | 400 | 5 | 1.25 | 5 | 150 | 5 | 50 | DO-27
HER101 | Ultra Fast Rectifiers | 1A,50V,Ultra Fast Rectifiers | 50 | 1 | 1 | 1 | 30 | 5 | 50 | DO-41
HER101G | Ultra Fast Rectifiers | 1A,50V,Ultra Fast Rectifiers | 50 | 1 | 1 | 1 | 30 | 5 | 50 | DO-41
HER101GL | Ultra Fast Rectifiers | 1A,50V,Ultra Fast Rectifiers | 50 | 1 | 1 | 1 | 30 | 5 | 50 | A-405
HER101L | Ultra Fast Rectifiers | 1A,50V,Ultra Fast Rectifiers | 50 | 1 | 1 | 1 | 30 | 5 | 50 | A-405
HER102 | Ultra Fast Rectifiers | 1A,100V,Ultra Fast Rectifiers | 100 | 1 | 1 | 1 | 30 | 5 | 50 | DO-41
HER102G | Ultra Fast Rectifiers | 1A,100V,Ultra Fast Rectifiers | 100 | 1 | 1 | 1 | 30 | 5 | 50 | DO-41
HER102GL | Ultra Fast Rectifiers | 1A,100V,Ultra Fast Rectifiers | 100 | 1 | 1 | 1 | 30 | 5 | 50 | A-405
HER102L | Ultra Fast Rectifiers | 1A,100V,Ultra Fast Rectifiers | 100 | 1 | 1 | 1 | 30 | 5 | 50 | A-405
HER103 | Ultra Fast Rectifiers | 1A,200V,Ultra Fast Rectifiers | 200 | 1 | 1 | 1 | 30 | 5 | 50 | DO-41
HER103G | Ultra Fast Rectifiers | 1A,200V,Ultra Fast Rectifiers | 200 | 1 | 1 | 1 | 30 | 5 | 50 | DO-41
HER103GL | Ultra Fast Rectifiers | 1A,200V,Ultra Fast Rectifiers | 200 | 1 | 1 | 1 | 30 | 5 | 50 | A-405
HER103L | Ultra Fast Rectifiers | 1A,200V,Ultra Fast Rectifiers | 200 | 1 | 1 | 1 | 30 | 5 | 50 | A-405
HER104 | Ultra Fast Rectifiers | 1A,300V,Ultra Fast Rectifiers | 300 | 1 | 1.3 | 1 | 30 | 5 | 50 | DO-41
HER104G | Ultra Fast Rectifiers | 1A,300V,Ultra Fast Rectifiers | 300 | 1 | 1.3 | 1 | 30 | 5 | 50 | DO-41
HER104GL | Ultra Fast Rectifiers | 1A,300V,Ultra Fast Rectifiers | 300 | 1 | 1.3 | 1 | 30 | 5 | 50 | A-405
HER104L | Ultra Fast Rectifiers | 1A,300V,Ultra Fast Rectifiers | 300 | 1 | 1.3 | 1 | 30 | 5 | 50 | A-405
HER105 | Ultra Fast Rectifiers | 1A,400V,Ultra Fast Rectifiers | 400 | 1 | 1.3 | 1 | 30 | 5 | 50 | DO-41
HER105 | Ultra Fast Rectifiers | 1A,400V,Ultra Fast Rectifiers | 400 | 1 | 1 | 1 | 30 | 5 | 50 | DO-41
HER105G | Ultra Fast Rectifiers | 1A,400V,Ultra Fast Rectifiers | 400 | 1 | 1.3 | 1 | 30 | 5 | 50 | DO-41
HER105GL | Ultra Fast Rectifiers | 1A,400V,Ultra Fast Rectifiers | 400 | 1 | 1.3 | 1 | 30 | 5 | 50 | A-405
HER105L | Ultra Fast Rectifiers | 1A,400V,Ultra Fast Rectifiers | 400 | 1 | 1.3 | 1 | 30 | 5 | 50 | A-405
HER106 | Ultra Fast Rectifiers | 1A,600V,Ultra Fast Rectifiers | 600 | 1 | 1.7 | 1 | 30 | 5 | 75 | DO-41
HER106G | Ultra Fast Rectifiers | 1A,600V,Ultra Fast Rectifiers | 600 | 1 | 1.7 | 1 | 30 | 5 | 75 | DO-41
HER106GL | Ultra Fast Rectifiers | 1A,600V,Ultra Fast Rectifiers | 600 | 1 | 1.7 | 1 | 30 | 5 | 75 | A-405
HER106L | Ultra Fast Rectifiers | 1A,600V,Ultra Fast Rectifiers | 600 | 1 | 1.7 | 1 | 30 | 5 | 75 | A-405
HER107 | Ultra Fast Rectifiers | 1A,800V,Ultra Fast Rectifiers | 800 | 1 | 1.7 | 1 | 30 | 5 | 75 | DO-41
HER107G | Ultra Fast Rectifiers | 1A,800V,Ultra Fast Rectifiers | 800 | 1 | 1.7 | 1 | 30 | 5 | 75 | DO-41
HER107GL | Ultra Fast Rectifiers | 1A,800V,Ultra Fast Rectifiers | 800 | 1 | 1.7 | 1 | 30 | 5 | 75 | A-405
HER107L | Ultra Fast Rectifiers | 1A,800V,Ultra Fast Rectifiers | 800 | 1 | 1.7 | 1 | 30 | 5 | 75 | A-405
HER108 | Ultra Fast Rectifiers | 1A,1000V,Ultra Fast Rectifiers | 1000 | 1 | 1.7 | 1 | 30 | 5 | 75 | DO-41
HER108G | Ultra Fast Rectifiers | 1A,1000V,Ultra Fast Rectifiers | 1000 | 1 | 1.7 | 1 | 30 | 5 | 75 | DO-41
HER108GL | Ultra Fast Rectifiers | 1A,1000V,Ultra Fast Rectifiers | 1000 | 1 | 1.7 | 1 | 30 | 5 | 75 | A-405
HER108L | Ultra Fast Rectifiers | 1A,1000V,Ultra Fast Rectifiers | 1000 | 1 | 1.7 | 1 | 30 | 5 | 75 | A-405
HER151 | Ultra Fast Rectifiers | 1.5A,50V,Ultra Fast Rectifiers | 50 | 1.5 | 1 | 1.5 | 50 | 5 | 50 | DO-15
HER152 | Ultra Fast Rectifiers | 1.5A,100V,Ultra Fast Rectifiers | 100 | 1.5 | 1 | 1.5 | 50 | 5 | 50 | DO-15
HER153 | Ultra Fast Rectifiers | 1.5A,200V,Ultra Fast Rectifiers | 200 | 1.5 | 1 | 1.5 | 50 | 5 | 50 | DO-15
HER154 | Ultra Fast Rectifiers | 1.5A,300V,Ultra Fast Rectifiers | 300 | 1.5 | 1.3 | 1.5 | 50 | 5 | 50 | DO-15
HER155 | Ultra Fast Rectifiers | 1.5A,400V,Ultra Fast Rectifiers | 400 | 1.5 | 1.3 | 1.5 | 50 | 5 | 50 | DO-15
HER156 | Ultra Fast Rectifiers | 1.5A,600V,Ultra Fast Rectifiers | 600 | 1.5 | 1.7 | 1.5 | 50 | 5 | 75 | DO-15
HER157 | Ultra Fast Rectifiers | 1.5A,800V,Ultra Fast Rectifiers | 800 | 1.5 | 1.7 | 1.5 | 50 | 5 | 75 | DO-15
HER158 | Ultra Fast Rectifiers | 1.5A,1000V,Ultra Fast Rectifiers | 1000 | 1.5 | 1.7 | 1.5 | 50 | 5 | 75 | DO-15
HER201 | Ultra Fast Rectifiers | 2A,50V,Ultra Fast Rectifiers | 50 | 2 | 1 | 2 | 60 | 5 | 50 | DO-15
HER201G | Ultra Fast Rectifiers | 2A,50V,Ultra Fast Rectifiers | 50 | 2 | 1 | 2 | 60 | 5 | 50 | DO-15
HER202 | Ultra Fast Rectifiers | 2A,100V,Ultra Fast Rectifiers | 100 | 2 | 1 | 2 | 60 | 5 | 50 | DO-15
HER202G | Ultra Fast Rectifiers | 2A,100V,Ultra Fast Rectifiers | 100 | 2 | 1 | 2 | 60 | 5 | 50 | DO-15
HER203 | Ultra Fast Rectifiers | 2A,200V,Ultra Fast Rectifiers | 200 | 2 | 1 | 2 | 60 | 5 | 50 | DO-15
HER203G | Ultra Fast Rectifiers | 2A,200V,Ultra Fast Rectifiers | 200 | 2 | 1 | 2 | 60 | 5 | 50 | DO-15
HER204 | Ultra Fast Rectifiers | 2A,300V,Ultra Fast Rectifiers | 300 | 2 | 1.3 | 2 | 60 | 5 | 50 | DO-15
HER204G | Ultra Fast Rectifiers | 2A,300V,Ultra Fast Rectifiers | 300 | 2 | 1.3 | 2 | 60 | 5 | 50 | DO-15
HER205 | Ultra Fast Rectifiers | 2A,400V,Ultra Fast Rectifiers | 400 | 2 | 1.3 | 2 | 60 | 5 | 50 | DO-15
HER205G | Ultra Fast Rectifiers | 2A,400V,Ultra Fast Rectifiers | 400 | 2 | 1.3 | 2 | 60 | 5 | 50 | DO-15
HER205P | Ultra Fast Rectifiers | 2A,400V,Ultra Fast Rectifiers | 400 | 2 | 1 | 2 | 60 | 5 | 50 | DO-15
HER206 | Ultra Fast Rectifiers | 2A,600V,Ultra Fast Rectifiers | 600 | 2 | 1.7 | 2 | 60 | 5 | 75 | DO-15
HER206G | Ultra Fast Rectifiers | 2A,600V,Ultra Fast Rectifiers | 600 | 2 | 1.7 | 2 | 60 | 5 | 75 | DO-15
HER207 | Ultra Fast Rectifiers | 2A,800V,Ultra Fast Rectifiers | 800 | 2 | 1.7 | 2 | 60 | 5 | 75 | DO-15
HER207G | Ultra Fast Rectifiers | 2A,800V,Ultra Fast Rectifiers | 800 | 2 | 1.7 | 2 | 60 | 5 | 75 | DO-15
HER208 | Ultra Fast Rectifiers | 2A,1000V,Ultra Fast Rectifiers | 1000 | 2 | 1.7 | 2 | 60 | 5 | 75 | DO-15
HER208G | Ultra Fast Rectifiers | 2A,1000V,Ultra Fast Rectifiers | 1000 | 2 | 1.7 | 2 | 60 | 5 | 75 | DO-15
HER301 | Ultra Fast Rectifiers | 3A,50V,Ultra Fast Rectifiers | 50 | 3 | 1 | 3 | 150 | 10 | 50 | DO-27
HER301G | Ultra Fast Rectifiers | 3A,50V,Ultra Fast Rectifiers | 50 | 3 | 1 | 3 | 125 | 10 | 50 | DO-27
HER302 | Ultra Fast Rectifiers | 3A,100V,Ultra Fast Rectifiers | 100 | 3 | 1 | 3 | 150 | 10 | 50 | DO-27
HER302G | Ultra Fast Rectifiers | 3A,100V,Ultra Fast Rectifiers | 100 | 3 | 1 | 3 | 125 | 10 | 50 | DO-27
HER303 | Ultra Fast Rectifiers | 3A,200V,Ultra Fast Rectifiers | 200 | 3 | 1 | 3 | 150 | 10 | 50 | DO-27
HER303G | Ultra Fast Rectifiers | 3A,200V,Ultra Fast Rectifiers | 200 | 3 | 1 | 3 | 125 | 10 | 50 | DO-27
HER304 | Ultra Fast Rectifiers | 3A,300V,Ultra Fast Rectifiers | 300 | 3 | 1.3 | 3 | 150 | 10 | 50 | DO-27
HER304G | Ultra Fast Rectifiers | 3A,300V,Ultra Fast Rectifiers | 300 | 3 | 1.3 | 3 | 125 | 10 | 50 | DO-27
HER305 | Ultra Fast Rectifiers | 3A,400V,Ultra Fast Rectifiers | 400 | 3 | 1.3 | 3 | 150 | 10 | 50 | DO-27
HER305G | Ultra Fast Rectifiers | 3A,400V,Ultra Fast Rectifiers | 400 | 3 | 1.3 | 3 | 125 | 10 | 50 | DO-27
HER305P | Ultra Fast Rectifiers | 3A,400V,Ultra Fast Rectifiers | 400 | 3 | 1 | 3 | 150 | 10 | 50 | DO-27
HER306 | Ultra Fast Rectifiers | 3A,600V,Ultra Fast Rectifiers | 600 | 3 | 1.7 | 3 | 150 | 10 | 75 | DO-27
HER306G | Ultra Fast Rectifiers | 3A,600V,Ultra Fast Rectifiers | 600 | 3 | 1.7 | 3 | 125 | 10 | 75 | DO-27
HER307 | Ultra Fast Rectifiers | 3A,800V,Ultra Fast Rectifiers | 800 | 3 | 1.7 | 3 | 150 | 10 | 75 | DO-27
HER307G | Ultra Fast Rectifiers | 3A,800V,Ultra Fast Rectifiers | 800 | 3 | 1.7 | 3 | 125 | 10 | 75 | DO-27
HER308 | Ultra Fast Rectifiers | 3A,1000V,Ultra Fast Rectifiers | 1000 | 3 | 1.7 | 3 | 150 | 10 | 75 | DO-27
HER308G | Ultra Fast Rectifiers | 3A,1000V,Ultra Fast Rectifiers | 1000 | 3 | 1.7 | 3 | 125 | 10 | 75 | DO-27
HER501 | Ultra Fast Rectifiers | 5A,50V,Ultra Fast Rectifiers | 50 | 5 | 1 | 5 | 200 | 10 | 50 | DO-27
HER502 | Ultra Fast Rectifiers | 5A,100V,Ultra Fast Rectifiers | 100 | 5 | 1 | 5 | 200 | 10 | 50 | DO-27
HER503 | Ultra Fast Rectifiers | 5A,200V,Ultra Fast Rectifiers | 200 | 5 | 1 | 5 | 200 | 10 | 50 | DO-27
HER504 | Ultra Fast Rectifiers | 5A,300V,Ultra Fast Rectifiers | 300 | 5 | 1.3 | 5 | 200 | 10 | 50 | DO-27
HER505 | Ultra Fast Rectifiers | 5A,400V,Ultra Fast Rectifiers | 400 | 5 | 1.3 | 5 | 200 | 10 | 50 | DO-27
HER505P | Ultra Fast Rectifiers | 5A,400V,Ultra Fast Rectifiers | 400 | 5 | 1 | 5 | 200 | 10 | 50 | DO-27
HER506 | Ultra Fast Rectifiers | 5A,600V,Ultra Fast Rectifiers | 600 | 5 | 1.7 | 5 | 150 | 10 | 75 | DO-27
HER507 | Ultra Fast Rectifiers | 5A,800V,Ultra Fast Rectifiers | 800 | 5 | 1.7 | 5 | 150 | 10 | 75 | DO-27
HER508 | Ultra Fast Rectifiers | 5A,1000V,Ultra Fast Rectifiers | 1000 | 5 | 1.7 | 5 | 150 | 10 | 75 | DO-27
HER601 | Ultra Fast Rectifiers | 6A,50V,Ultra Fast Rectifiers | 50 | 6 | 1 | 6 | 200 | 10 | 50 | R-6
HER601G | Ultra Fast Rectifiers | 3A,50V,Ultra Fast Rectifiers | 50 | 6 | 1 | 6 | 200 | 10 | 60 | R-6
HER601S | Ultra Fast Rectifiers | 6A,50V,Ultra Fast Rectifiers | 50 | 6 | 1 | 6 | 200 | 10 | 60 | DO-27
HER602 | Ultra Fast Rectifiers | 6A,100V,Ultra Fast Rectifiers | 100 | 6 | 1 | 6 | 200 | 10 | 50 | R-6
HER602G | Ultra Fast Rectifiers | 3A,100V,Ultra Fast Rectifiers | 100 | 6 | 1 | 6 | 200 | 10 | 60 | R-6
HER602S | Ultra Fast Rectifiers | 6A,100V,Ultra Fast Rectifiers | 100 | 6 | 1 | 6 | 200 | 10 | 60 | DO-27
HER603 | Ultra Fast Rectifiers | 6A,200V,Ultra Fast Rectifiers | 200 | 6 | 1 | 6 | 200 | 10 | 50 | R-6
HER603G | Ultra Fast Rectifiers | 3A,200V,Ultra Fast Rectifiers | 200 | 6 | 1 | 6 | 200 | 10 | 60 | R-6
HER603S | Ultra Fast Rectifiers | 6A,200V,Ultra Fast Rectifiers | 200 | 6 | 1 | 6 | 200 | 10 | 60 | DO-27
HER604 | Ultra Fast Rectifiers | 6A,300V,Ultra Fast Rectifiers | 300 | 6 | 1.3 | 6 | 200 | 10 | 50 | R-6
HER604G | Ultra Fast Rectifiers | 3A,300V,Ultra Fast Rectifiers | 300 | 6 | 1.3 | 6 | 200 | 10 | 60 | R-6
HER604S | Ultra Fast Rectifiers | 6A,300V,Ultra Fast Rectifiers | 300 | 6 | 1.3 | 6 | 200 | 10 | 60 | DO-27
HER605 | Ultra Fast Rectifiers | 6A,400V,Ultra Fast Rectifiers | 400 | 6 | 1.3 | 6 | 200 | 10 | 50 | R-6
HER605G | Ultra Fast Rectifiers | 3A,400V,Ultra Fast Rectifiers | 400 | 6 | 1.3 | 6 | 200 | 10 | 60 | R-6
HER605P | Ultra Fast Rectifiers | 6A,400V,Ultra Fast Rectifiers | 400 | 6 | 1 | 6 | 200 | 10 | 50 | R-6
HER605S | Ultra Fast Rectifiers | 6A,400V,Ultra Fast Rectifiers | 400 | 6 | 1.3 | 6 | 200 | 10 | 60 | DO-27
HER606 | Ultra Fast Rectifiers | 6A,600V,Ultra Fast Rectifiers | 600 | 6 | 1.7 | 6 | 200 | 10 | 75 | R-6
HER606G | Ultra Fast Rectifiers | 3A,600V,Ultra Fast Rectifiers | 600 | 6 | 1.7 | 6 | 200 | 10 | 70 | R-6
HER606S | Ultra Fast Rectifiers | 6A,600V,Ultra Fast Rectifiers | 600 | 6 | 1.7 | 6 | 200 | 10 | 70 | DO-27
HER607 | Ultra Fast Rectifiers | 6A,800V,Ultra Fast Rectifiers | 800 | 6 | 1.7 | 6 | 200 | 10 | 75 | R-6
HER607G | Ultra Fast Rectifiers | 3A,800V,Ultra Fast Rectifiers | 800 | 6 | 1.7 | 6 | 200 | 10 | 70 | R-6
HER607S | Ultra Fast Rectifiers | 6A,800V,Ultra Fast Rectifiers | 800 | 6 | 1.7 | 6 | 200 | 10 | 70 | DO-27
HER608 | Ultra Fast Rectifiers | 6A,1000V,Ultra Fast Rectifiers | 1000 | 6 | 1.7 | 6 | 200 | 10 | 75 | R-6
HER608G | Ultra Fast Rectifiers | 3A,1000V,Ultra Fast Rectifiers | 1000 | 6 | 1.7 | 6 | 200 | 10 | 70 | R-6
HER608S | Ultra Fast Rectifiers | 6A,1000V,Ultra Fast Rectifiers | 1000 | 6 | 1.7 | 6 | 200 | 10 | 70 | DO-27
MUR105 | Ultra Fast Rectifiers | 1A,50V,Ultra Fast Rectifiers | 50 | 1 | 0.95 | 1 | 35 | 2 | 25 | DO-41
MUR110 | Ultra Fast Rectifiers | 1A,100V,Ultra Fast Rectifiers | 100 | 1 | 0.95 | 1 | 35 | 2 | 25 | DO-41
MUR1100 | Ultra Fast Rectifiers | 1A,1000V,Ultra Fast Rectifiers | 1000 | 1 | 1.7 | 1 | 30 | 10 | 75 | DO-41
MUR115 | Ultra Fast Rectifiers | 1A,150V,Ultra Fast Rectifiers | 150 | 1 | 0.95 | 1 | 35 | 2 | 25 | DO-41
MUR120 | Ultra Fast Rectifiers | 1A,200V,Ultra Fast Rectifiers | 200 | 1 | 0.95 | 1 | 35 | 2 | 25 | DO-41
MUR130 | Ultra Fast Rectifiers | 1A,300V,Ultra Fast Rectifiers | 300 | 1 | 1.25 | 1 | 35 | 5 | 50 | DO-41
MUR140 | Ultra Fast Rectifiers | 1A,400V,Ultra Fast Rectifiers | 400 | 1 | 1.25 | 1 | 35 | 5 | 50 | DO-41
MUR150 | Ultra Fast Rectifiers | 1A,500V,Ultra Fast Rectifiers | 500 | 1 | 1.25 | 1 | 35 | 5 | 50 | DO-41
MUR160 | Ultra Fast Rectifiers | 1A,600V,Ultra Fast Rectifiers | 600 | 1 | 1.25 | 1 | 35 | 5 | 50 | DO-41
MUR170 | Ultra Fast Rectifiers | 1A,700V,Ultra Fast Rectifiers | 700 | 1 | 1.7 | 1 | 30 | 10 | 75 | DO-41
MUR180 | Ultra Fast Rectifiers | 1A,800V,Ultra Fast Rectifiers | 800 | 1 | 1.7 | 1 | 30 | 10 | 75 | DO-41
MUR190 | Ultra Fast Rectifiers | 1A,900V,Ultra Fast Rectifiers | 900 | 1 | 1.7 | 1 | 30 | 10 | 75 | DO-41
MUR405 | Ultra Fast Rectifiers | 4A,50V,Ultra Fast Rectifiers | 50 | 4 | 0.95 | 4 | 125 | 10 | 35 | DO-27
MUR410 | Ultra Fast Rectifiers | 4A,100V,Ultra Fast Rectifiers | 100 | 4 | 0.95 | 4 | 125 | 10 | 35 | DO-27
MUR4100 | Ultra Fast Rectifiers | 4A,1000V,Ultra Fast Rectifiers | 1000 | 4 | 1.8 | 4 | 125 | 10 | 75 | DO-27
MUR415 | Ultra Fast Rectifiers | 4A,150V,Ultra Fast Rectifiers | 150 | 4 | 0.95 | 4 | 125 | 10 | 35 | DO-27
MUR420 | Ultra Fast Rectifiers | 4A,200V,Ultra Fast Rectifiers | 200 | 4 | 0.95 | 4 | 125 | 10 | 35 | DO-27
MUR430 | Ultra Fast Rectifiers | 4A,300V,Ultra Fast Rectifiers | 300 | 4 | 1.28 | 4 | 125 | 10 | 50 | DO-27
MUR440 | Ultra Fast Rectifiers | 4A,400V,Ultra Fast Rectifiers | 400 | 4 | 1.28 | 4 | 110 | 10 | 50 | DO-27
MUR450 | Ultra Fast Rectifiers | 4A,500V,Ultra Fast Rectifiers | 500 | 4 | 1.28 | 4 | 110 | 10 | 50 | DO-27
MUR460 | Ultra Fast Rectifiers | 4A,600V,Ultra Fast Rectifiers | 600 | 4 | 1.28 | 4 | 110 | 10 | 50 | DO-27
MUR470 | Ultra Fast Rectifiers | 4A,700V,Ultra Fast Rectifiers | 700 | 4 | 1.8 | 4 | 125 | 10 | 75 | DO-27
MUR480 | Ultra Fast Rectifiers | 4A,800V,Ultra Fast Rectifiers | 800 | 4 | 1.8 | 4 | 125 | 10 | 75 | DO-27
MUR490 | Ultra Fast Rectifiers | 4A,900V,Ultra Fast Rectifiers | 900 | 4 | 1.8 | 4 | 125 | 10 | 75 | DO-27
RU4 | Ultra Fast Rectifiers | 3A,400V,Ultra Fast Rectifiers | 400 | 3 | 1.5 | 3 | 50 | 10 | 100 | DO-27
RU4A | Ultra Fast Rectifiers | 3A,600V,Ultra Fast Rectifiers | 600 | 3 | 1.5 | 3 | 50 | 10 | 100 | DO-27
RU4AM | Ultra Fast Rectifiers | 3.5A,600V,Ultra Fast Rectifiers | 600 | 3.5 | 1.3 | 3.5 | 70 | 10 | 100 | DO-27
RU4B | Ultra Fast Rectifiers | 3A,800V,Ultra Fast Rectifiers | 800 | 3 | 1.6 | 3 | 50 | 10 | 100 | DO-27
RU4C | Ultra Fast Rectifiers | 2.5A,1000V,Ultra Fast Rectifiers | 1000 | 2.5 | 1.6 | 2.5 | 50 | 50 | 100 | DO-27
RU4M | Ultra Fast Rectifiers | 3.5A,400V,Ultra Fast Rectifiers | 400 | 3.5 | 1.3 | 3.5 | 70 | 10 | 100 | DO-27
RU4Y | Ultra Fast Rectifiers | 3.5A,100V,Ultra Fast Rectifiers | 100 | 3.5 | 1.3 | 3.5 | 70 | 10 | 100 | DO-27
RU4YX | Ultra Fast Rectifiers | 4A,100V,Ultra Fast Rectifiers | 100 | 2 | 0.85 | 2 | 100 | 10 | 50 | DO-27
RU4Z | Ultra Fast Rectifiers | 3.5A,200V,Ultra Fast Rectifiers | 200 | 3.5 | 1.3 | 3.5 | 70 | 10 | 100 | DO-27
SOD1H1 | Ultra Fast Rectifiers | Surface Mount Fast Recovery Rectifiers | 50 | 1 | 1 | 1 | 30 | 10 | 50 | SOD-123FL
SOD1H2 | Ultra Fast Rectifiers | Surface Mount Fast Recovery Rectifiers | 100 | 1 | 1 | 1 | 30 | 10 | 50 | SOD-123FL
SOD1H3 | Ultra Fast Rectifiers | Surface Mount Fast Recovery Rectifiers | 200 | 1 | 1 | 1 | 30 | 10 | 50 | SOD-123FL
SOD1H4 | Ultra Fast Rectifiers | Surface Mount Fast Recovery Rectifiers | 300 | 1 | 1.3 | 1 | 30 | 10 | 50 | SOD-123FL
SOD1H5 | Ultra Fast Rectifiers | Surface Mount Fast Recovery Rectifiers | 400 | 1 | 1.3 | 1 | 30 | 10 | 50 | SOD-123FL
SOD1H6 | Ultra Fast Rectifiers | Surface Mount Fast Recovery Rectifiers | 600 | 1 | 1.7 | 1 | 30 | 10 | 75 | SOD-123FL
SOD1H7 | Ultra Fast Rectifiers | Surface Mount Fast Recovery Rectifiers | 800 | 1 | 1.7 | 1 | 30 | 10 | 75 | SOD-123FL
SOD1H8 | Ultra Fast Rectifiers | Surface Mount Fast Recovery Rectifiers | 1000 | 1 | 1.7 | 1 | 30 | 10 | 75 | SOD-123FL
SOF1H1 | Ultra Fast Rectifiers | Surface Mount Fast Recovery Rectifiers | 50 | 1 | 1 | 1 | 30 | 10 | 50 | SOD-123F
SOF1H2 | Ultra Fast Rectifiers | Surface Mount Fast Recovery Rectifiers | 100 | 1 | 1 | 1 | 30 | 10 | 50 | SOD-123F
SOF1H3 | Ultra Fast Rectifiers | Surface Mount Fast Recovery Rectifiers | 200 | 1 | 1 | 1 | 30 | 10 | 50 | SOD-123F
SOF1H4 | Ultra Fast Rectifiers | Surface Mount Fast Recovery Rectifiers | 300 | 1 | 1.4 | 1 | 30 | 10 | 50 | SOD-123F
SOF1H5 | Ultra Fast Rectifiers | Surface Mount Fast Recovery Rectifiers | 400 | 1 | 1.4 | 1 | 30 | 10 | 50 | SOD-123F
SOF1H6 | Ultra Fast Rectifiers | Surface Mount Fast Recovery Rectifiers | 600 | 1 | 1.7 | 1 | 30 | 10 | 75 | SOD-123F
SOF1H7 | Ultra Fast Rectifiers | Surface Mount Fast Recovery Rectifiers | 800 | 1 | 1.7 | 1 | 30 | 10 | 75 | SOD-123F
SOF1H8 | Ultra Fast Rectifiers | Surface Mount Fast Recovery Rectifiers | 1000 | 1 | 1.7 | 1 | 30 | 10 | 75 | SOD-123F
UF07A | Ultra Fast Rectifiers | Surface Mount Fast Recovery Rectifiers | 50 | 0.7 | 1 | 1 | 30 | 10 | 50 | SOD-123FL
UF07B | Ultra Fast Rectifiers | Surface Mount Fast Recovery Rectifiers | 100 | 0.7 | 1 | 1 | 30 | 10 | 50 | SOD-123FL
UF07D | Ultra Fast Rectifiers | Surface Mount Fast Recovery Rectifiers | 200 | 0.7 | 1 | 1 | 30 | 10 | 50 | SOD-123FL
UF07G | Ultra Fast Rectifiers | Surface Mount Fast Recovery Rectifiers | 400 | 0.7 | 1.4 | 1 | 30 | 10 | 50 | SOD-123FL
UF07J | Ultra Fast Rectifiers | Surface Mount Fast Recovery Rectifiers | 600 | 0.7 | 1.7 | 1 | 30 | 10 | 75 | SOD-123FL
UF07K | Ultra Fast Rectifiers | Surface Mount Fast Recovery Rectifiers | 800 | 0.7 | 1.7 | 1 | 30 | 10 | 75 | SOD-123FL
UF07M | Ultra Fast Rectifiers | Surface Mount Fast Recovery Rectifiers | 1000 | 0.7 | 1.7 | 1 | 30 | 10 | 75 | SOD-123FL
UF4001 | Ultra Fast Rectifiers | 1A,50V,Ultra Fast Rectifiers | 50 | 1 | 1 | 1 | 30 | 10 | 50 | DO-41
UF4001G | Ultra Fast Rectifiers | 1A,50V,Ultra Fast Rectifiers | 50 | 1 | 1 | 1 | 30 | 10 | 50 | DO-41
UF4002 | Ultra Fast Rectifiers | 1A,100V,Ultra Fast Rectifiers | 100 | 1 | 1 | 1 | 30 | 10 | 50 | DO-41
UF4002G | Ultra Fast Rectifiers | 1A,100V,Ultra Fast Rectifiers | 100 | 1 | 1 | 1 | 30 | 10 | 50 | DO-41
UF4003 | Ultra Fast Rectifiers | 1A,200V,Ultra Fast Rectifiers | 200 | 1 | 1 | 1 | 30 | 10 | 50 | DO-41
UF4003G | Ultra Fast Rectifiers | 1A,200V,Ultra Fast Rectifiers | 200 | 1 | 1 | 1 | 30 | 10 | 50 | DO-41
UF4004 | Ultra Fast Rectifiers | 1A,400V,Ultra Fast Rectifiers | 400 | 1 | 1 | 1 | 30 | 10 | 50 | DO-41
UF4004G | Ultra Fast Rectifiers | 1A,400V,Ultra Fast Rectifiers | 400 | 1 | 1 | 1 | 30 | 10 | 50 | DO-41
UF4005 | Ultra Fast Rectifiers | 1A,600V,Ultra Fast Rectifiers | 600 | 1 | 1.7 | 1 | 30 | 10 | 75 | DO-41
UF4005G | Ultra Fast Rectifiers | 1A,600V,Ultra Fast Rectifiers | 600 | 1 | 1.7 | 1 | 30 | 10 | 75 | DO-41
UF4006 | Ultra Fast Rectifiers | 1A,800V,Ultra Fast Rectifiers | 800 | 1 | 1.7 | 1 | 30 | 10 | 75 | DO-41
UF4006G | Ultra Fast Rectifiers | 1A,800V,Ultra Fast Rectifiers | 800 | 1 | 1.7 | 1 | 30 | 10 | 75 | DO-41
UF4007 | Ultra Fast Rectifiers | 1A,1000V,Ultra Fast Rectifiers | 1000 | 1 | 1.7 | 1 | 30 | 10 | 75 | DO-41
UF4007G | Ultra Fast Rectifiers | 1A,1000V,Ultra Fast Rectifiers | 1000 | 1 | 1.7 | 1 | 30 | 10 | 75 | DO-41
UF5400 | Ultra Fast Rectifiers | 3A,50V,Ultra Fast Rectifiers | 50 | 3 | 1 | 3 | 150 | 10 | 50 | DO-27
UF5400G | Ultra Fast Rectifiers | 3A,50V,Ultra Fast Rectifiers | 50 | 3 | 1 | 3 | 125 | 10 | 50 | DO-27
UF5401 | Ultra Fast Rectifiers | 3A,100V,Ultra Fast Rectifiers | 100 | 3 | 1 | 3 | 150 | 10 | 50 | DO-27
UF5401G | Ultra Fast Rectifiers | 3A,100V,Ultra Fast Rectifiers | 100 | 3 | 1 | 3 | 125 | 10 | 50 | DO-27
UF5402 | Ultra Fast Rectifiers | 3A,200V,Ultra Fast Rectifiers | 200 | 3 | 1 | 3 | 150 | 10 | 50 | DO-27
UF5402G | Ultra Fast Rectifiers | 3A,200V,Ultra Fast Rectifiers | 200 | 3 | 1 | 3 | 125 | 10 | 50 | DO-27
UF5403 | Ultra Fast Rectifiers | 3A,300V,Ultra Fast Rectifiers | 300 | 3 | 1 | 3 | 150 | 10 | 50 | DO-27
UF5403G | Ultra Fast Rectifiers | 3A,300V,Ultra Fast Rectifiers | 300 | 3 | 1 | 3 | 125 | 10 | 50 | DO-27
UF5404 | Ultra Fast Rectifiers | 3A,400V,Ultra Fast Rectifiers | 400 | 3 | 1 | 3 | 150 | 10 | 50 | DO-27
UF5404G | Ultra Fast Rectifiers | 3A,400V,Ultra Fast Rectifiers | 400 | 3 | 1 | 3 | 125 | 10 | 50 | DO-27
UF5405 | Ultra Fast Rectifiers | 3A,500V,Ultra Fast Rectifiers | 500 | 3 | 1.7 | 3 | 150 | 10 | 75 | DO-27
UF5405G | Ultra Fast Rectifiers | 3A,500V,Ultra Fast Rectifiers | 500 | 3 | 1.7 | 3 | 125 | 10 | 75 | DO-27
UF5406 | Ultra Fast Rectifiers | 3A,600V,Ultra Fast Rectifiers | 600 | 3 | 1.7 | 3 | 150 | 10 | 75 | DO-27
UF5406G | Ultra Fast Rectifiers | 3A,600V,Ultra Fast Rectifiers | 600 | 3 | 1.7 | 3 | 125 | 10 | 75 | DO-27
UF5407 | Ultra Fast Rectifiers | 3A,800V,Ultra Fast Rectifiers | 800 | 3 | 1.7 | 3 | 150 | 10 | 75 | DO-27
UF5407G | Ultra Fast Rectifiers | 3A,800V,Ultra Fast Rectifiers | 800 | 3 | 1.7 | 3 | 125 | 10 | 75 | DO-27
UF5408 | Ultra Fast Rectifiers | 3A,1000V,Ultra Fast Rectifiers | 1000 | 3 | 1.7 | 3 | 150 | 10 | 75 | DO-27
UF5408G | Ultra Fast Rectifiers | 3A,1000V,Ultra Fast Rectifiers | 1000 | 3 | 1.7 | 3 | 125 | 10 | 75 | DO-27
US1A | Ultra Fast Rectifiers | Surface Mount Fast Recovery Rectifiers | 50 | 1 | 1 | 1 | 30 | 5 | 50 | SMA
US1AF | Ultra Fast Rectifiers | Surface Mount Fast Recovery Rectifiers | 50 | 1 | 1 | 1 | 30 | 5 | 50 | SMAF
US1B | Ultra Fast Rectifiers | Surface Mount Fast Recovery Rectifiers | 100 | 1 | 1 | 1 | 30 | 5 | 50 | SMA
US1BF | Ultra Fast Rectifiers | Surface Mount Fast Recovery Rectifiers | 100 | 1 | 1 | 1 | 30 | 5 | 50 | SMAF
US1D | Ultra Fast Rectifiers | Surface Mount Fast Recovery Rectifiers | 200 | 1 | 1 | 1 | 30 | 5 | 50 | SMA
US1DF | Ultra Fast Rectifiers | Surface Mount Fast Recovery Rectifiers | 200 | 1 | 1 | 1 | 30 | 5 | 50 | SMAF
US1G | Ultra Fast Rectifiers | Surface Mount Fast Recovery Rectifiers | 400 | 1 | 1.25 | 1 | 30 | 5 | 50 | SMA
US1GF | Ultra Fast Rectifiers | Surface Mount Fast Recovery Rectifiers | 400 | 1 | 1.25 | 1 | 30 | 5 | 50 | SMAF
US1J | Ultra Fast Rectifiers | Surface Mount Fast Recovery Rectifiers | 600 | 1 | 1.7 | 1 | 30 | 5 | 75 | SMA
US1JF | Ultra Fast Rectifiers | Surface Mount Fast Recovery Rectifiers | 600 | 1 | 1.7 | 1 | 30 | 5 | 75 | SMAF
US1K | Ultra Fast Rectifiers | Surface Mount Fast Recovery Rectifiers | 800 | 1 | 1.7 | 1 | 30 | 5 | 75 | SMA
US1KF | Ultra Fast Rectifiers | Surface Mount Fast Recovery Rectifiers | 800 | 1 | 1.7 | 1 | 30 | 5 | 75 | SMAF
US1M | Ultra Fast Rectifiers | Surface Mount Fast Recovery Rectifiers | 1000 | 1 | 1.7 | 1 | 30 | 5 | 75 | SMA
US1MF | Ultra Fast Rectifiers | Surface Mount Fast Recovery Rectifiers | 1000 | 1 | 1.7 | 1 | 30 | 5 | 75 | SMAF
US2A | Ultra Fast Rectifiers | Surface Mount Fast Recovery Rectifiers | 50 | 2 | 1 | 2 | 50 | 10 | 50 | SMB
US2AA | Ultra Fast Rectifiers | Surface Mount Fast Recovery Rectifiers | 50 | 2 | 1 | 2 | 50 | 10 | 50 | SMA
US2ABF | Ultra Fast Rectifiers | Surface Mount Fast Recovery Rectifiers | 50 | 2 | 1 | 2 | 50 | 10 | 50 | SMBF
US2AF | Ultra Fast Rectifiers | Surface Mount Fast Recovery Rectifiers | 50 | 2 | 1 | 2 | 50 | 10 | 50 | SMAF
US2B | Ultra Fast Rectifiers | Surface Mount Fast Recovery Rectifiers | 100 | 2 | 1 | 2 | 50 | 10 | 50 | SMB
US2BA | Ultra Fast Rectifiers | Surface Mount Fast Recovery Rectifiers | 100 | 2 | 1 | 2 | 50 | 10 | 50 | SMA
US2BBF | Ultra Fast Rectifiers | Surface Mount Fast Recovery Rectifiers | 100 | 2 | 1 | 2 | 50 | 10 | 50 | SMBF
US2BF | Ultra Fast Rectifiers | Surface Mount Fast Recovery Rectifiers | 100 | 2 | 1 | 2 | 50 | 10 | 50 | SMAF
US2D | Ultra Fast Rectifiers | Surface Mount Fast Recovery Rectifiers | 200 | 2 | 1 | 2 | 50 | 10 | 50 | SMB
US2DA | Ultra Fast Rectifiers | Surface Mount Fast Recovery Rectifiers | 200 | 2 | 1 | 2 | 50 | 10 | 50 | SMA
US2DBF | Ultra Fast Rectifiers | Surface Mount Fast Recovery Rectifiers | 200 | 2 | 1 | 2 | 50 | 10 | 50 | SMBF
US2DF | Ultra Fast Rectifiers | Surface Mount Fast Recovery Rectifiers | 200 | 2 | 1 | 2 | 50 | 10 | 50 | SMAF
US2G | Ultra Fast Rectifiers | Surface Mount Fast Recovery Rectifiers | 400 | 2 | 1.25 | 2 | 50 | 10 | 50 | SMB
US2GA | Ultra Fast Rectifiers | Surface Mount Fast Recovery Rectifiers | 400 | 2 | 1.25 | 2 | 50 | 10 | 50 | SMA
US2GBF | Ultra Fast Rectifiers | Surface Mount Fast Recovery Rectifiers | 400 | 2 | 1.25 | 2 | 50 | 10 | 50 | SMBF
US2GF | Ultra Fast Rectifiers | Surface Mount Fast Recovery Rectifiers | 400 | 2 | 1.25 | 2 | 50 | 10 | 50 | SMAF
US2J | Ultra Fast Rectifiers | Surface Mount Fast Recovery Rectifiers | 600 | 2 | 1.7 | 2 | 50 | 10 | 75 | SMB
US2JA | Ultra Fast Rectifiers | Surface Mount Fast Recovery Rectifiers | 600 | 2 | 1.7 | 2 | 50 | 10 | 75 | SMA
US2JBF | Ultra Fast Rectifiers | Surface Mount Fast Recovery Rectifiers | 600 | 2 | 1.7 | 2 | 50 | 10 | 75 | SMBF
US2JF | Ultra Fast Rectifiers | Surface Mount Fast Recovery Rectifiers | 600 | 2 | 1.7 | 2 | 50 | 10 | 75 | SMAF
US2K | Ultra Fast Rectifiers | Surface Mount Fast Recovery Rectifiers | 800 | 2 | 1.7 | 2 | 50 | 10 | 75 | SMB
US2KA | Ultra Fast Rectifiers | Surface Mount Fast Recovery Rectifiers | 800 | 2 | 1.7 | 2 | 50 | 10 | 75 | SMA
US2KBF | Ultra Fast Rectifiers | Surface Mount Fast Recovery Rectifiers | 800 | 2 | 1.7 | 2 | 50 | 10 | 75 | SMBF
US2KF | Ultra Fast Rectifiers | Surface Mount Fast Recovery Rectifiers | 800 | 2 | 1.7 | 2 | 50 | 10 | 75 | SMAF
US2MA | Ultra Fast Rectifiers | Surface Mount Fast Recovery Rectifiers | 1000 | 2 | 1.7 | 2 | 50 | 10 | 75 | SMA
US2MBF | Ultra Fast Rectifiers | Surface Mount Fast Recovery Rectifiers | 1000 | 2 | 1.7 | 2 | 50 | 10 | 75 | SMBF
US2MF | Ultra Fast Rectifiers | Surface Mount Fast Recovery Rectifiers | 1000 | 2 | 1.7 | 2 | 50 | 10 | 75 | SMAF
US3A | Ultra Fast Rectifiers | Surface Mount Fast Recovery Rectifiers | 50 | 3 | 1 | 3 | 100 | 10 | 50 | SMC
US3AB | Ultra Fast Rectifiers | Surface Mount Fast Recovery Rectifiers | 50 | 3 | 1 | 3 | 100 | 10 | 50 | SMB
US3ABF | Ultra Fast Rectifiers | Surface Mount Fast Recovery Rectifiers | 50 | 3 | 1 | 3 | 100 | 10 | 50 | SMBF
US3ACF | Ultra Fast Rectifiers | Surface Mount Fast Recovery Rectifiers | 50 | 3 | 1 | 3 | 100 | 10 | 50 | SMCF
US3B | Ultra Fast Rectifiers | Surface Mount Fast Recovery Rectifiers | 100 | 3 | 1 | 3 | 100 | 10 | 50 | SMC
US3BB | Ultra Fast Rectifiers | Surface Mount Fast Recovery Rectifiers | 100 | 3 | 1 | 3 | 100 | 10 | 50 | SMB
US3BBF | Ultra Fast Rectifiers | Surface Mount Fast Recovery Rectifiers | 100 | 3 | 1 | 3 | 100 | 10 | 50 | SMBF
US3BCF | Ultra Fast Rectifiers | Surface Mount Fast Recovery Rectifiers | 100 | 3 | 1 | 3 | 100 | 10 | 50 | SMCF
US3D | Ultra Fast Rectifiers | Surface Mount Fast Recovery Rectifiers | 200 | 3 | 1 | 3 | 100 | 10 | 50 | SMC
US3DB | Ultra Fast Rectifiers | Surface Mount Fast Recovery Rectifiers | 200 | 3 | 1 | 3 | 100 | 10 | 50 | SMB
US3DBF | Ultra Fast Rectifiers | Surface Mount Fast Recovery Rectifiers | 200 | 3 | 1 | 3 | 100 | 10 | 50 | SMBF
US3DCF | Ultra Fast Rectifiers | Surface Mount Fast Recovery Rectifiers | 200 | 3 | 1 | 3 | 100 | 10 | 50 | SMCF
US3G | Ultra Fast Rectifiers | Surface Mount Fast Recovery Rectifiers | 400 | 3 | 1.25 | 3 | 100 | 10 | 50 | SMC
US3GB | Ultra Fast Rectifiers | Surface Mount Fast Recovery Rectifiers | 400 | 3 | 1.25 | 3 | 100 | 10 | 50 | SMB
US3GBF | Ultra Fast Rectifiers | Surface Mount Fast Recovery Rectifiers | 400 | 3 | 1.25 | 3 | 100 | 10 | 50 | SMBF
US3GCF | Ultra Fast Rectifiers | Surface Mount Fast Recovery Rectifiers | 400 | 3 | 1.25 | 3 | 100 | 10 | 50 | SMCF
US3J | Ultra Fast Rectifiers | Surface Mount Fast Recovery Rectifiers | 600 | 3 | 1.7 | 3 | 100 | 10 | 75 | SMC
US3JB | Ultra Fast Rectifiers | Surface Mount Fast Recovery Rectifiers | 600 | 3 | 1.7 | 3 | 100 | 10 | 75 | SMB
US3JBF | Ultra Fast Rectifiers | Surface Mount Fast Recovery Rectifiers | 600 | 3 | 1.7 | 3 | 100 | 10 | 75 | SMBF
US3JCF | Ultra Fast Rectifiers | Surface Mount Fast Recovery Rectifiers | 600 | 3 | 1.7 | 3 | 100 | 10 | 75 | SMCF
US3K | Ultra Fast Rectifiers | Surface Mount Fast Recovery Rectifiers | 800 | 3 | 1.7 | 3 | 100 | 10 | 75 | SMC
US3KB | Ultra Fast Rectifiers | Surface Mount Fast Recovery Rectifiers | 800 | 3 | 1.7 | 3 | 100 | 10 | 75 | SMB
US3KBF | Ultra Fast Rectifiers | Surface Mount Fast Recovery Rectifiers | 800 | 3 | 1.7 | 3 | 100 | 10 | 75 | SMBF
US3KCF | Ultra Fast Rectifiers | Surface Mount Fast Recovery Rectifiers | 800 | 3 | 1.7 | 3 | 100 | 10 | 75 | SMCF
US3M | Ultra Fast Rectifiers | Surface Mount Fast Recovery Rectifiers | 1000 | 3 | 1.7 | 3 | 100 | 10 | 75 | SMC
US3MB | Ultra Fast Rectifiers | Surface Mount Fast Recovery Rectifiers | 1000 | 3 | 1.7 | 3 | 100 | 10 | 75 | SMB
US3MBF | Ultra Fast Rectifiers | Surface Mount Fast Recovery Rectifiers | 1000 | 3 | 1.7 | 3 | 100 | 10 | 75 | SMBF
US3MCF | Ultra Fast Rectifiers | Surface Mount Fast Recovery Rectifiers | 1000 | 3 | 1.7 | 3 | 100 | 10 | 75 | SMCF
US5AC | Ultra Fast Rectifiers | Surface Mount Fast Recovery Rectifiers | 50 | 5 | 1 | 5 | 150 | 10 | 50 | SMC
US5ACF | Ultra Fast Rectifiers | Surface Mount Fast Recovery Rectifiers | 50 | 5 | 1 | 5 | 150 | 10 | 50 | SMC
US5BC | Ultra Fast Rectifiers | Surface Mount Fast Recovery Rectifiers | 100 | 5 | 1 | 5 | 150 | 10 | 50 | SMC
US5BCF | Ultra Fast Rectifiers | Surface Mount Fast Recovery Rectifiers | 100 | 5 | 1 | 5 | 150 | 10 | 50 | SMC
US5DC | Ultra Fast Rectifiers | Surface Mount Fast Recovery Rectifiers | 200 | 5 | 1 | 5 | 150 | 10 | 50 | SMC
US5DCF | Ultra Fast Rectifiers | Surface Mount Fast Recovery Rectifiers | 200 | 5 | 1 | 5 | 150 | 10 | 50 | SMC
US5GC | Ultra Fast Rectifiers | Surface Mount Fast Recovery Rectifiers | 400 | 5 | 1.4 | 5 | 150 | 10 | 50 | SMC
US5GCF | Ultra Fast Rectifiers | Surface Mount Fast Recovery Rectifiers | 400 | 5 | 1.4 | 5 | 150 | 10 | 50 | SMC
US5JC | Ultra Fast Rectifiers | Surface Mount Fast Recovery Rectifiers | 600 | 5 | 1.7 | 5 | 150 | 10 | 75 | SMC
US5JCF | Ultra Fast Rectifiers | Surface Mount Fast Recovery Rectifiers | 600 | 5 | 1.7 | 5 | 150 | 10 | 75 | SMC
US5KC | Ultra Fast Rectifiers | Surface Mount Fast Recovery Rectifiers | 800 | 5 | 1.7 | 5 | 150 | 10 | 75 | SMC
US5KCF | Ultra Fast Rectifiers | Surface Mount Fast Recovery Rectifiers | 800 | 5 | 1.7 | 5 | 150 | 10 | 75 | SMC
US5MC | Ultra Fast Rectifiers | Surface Mount Fast Recovery Rectifiers | 1000 | 5 | 1.7 | 5 | 150 | 10 | 75 | SMC
US5MCF | Ultra Fast Rectifiers | Surface Mount Fast Recovery Rectifiers | 1000 | 5 | 1.7 | 5 | 150 | 10 | 75 | SMC
10 | Super Fast Rectifiers | 1A,50V,Super Fast Rectifiers | 50 | 1 | 0.95 | 1 | 30 | 5 | 35 | R-1
100 | Super Fast Rectifiers | 1A,100V,Super Fast Rectifiers | 100 | 1 | 0.95 | 1 | 30 | 5 | 35 | R-1
1000 | Super Fast Rectifiers | 1A,150V,Super Fast Rectifiers | 150 | 1 | 0.95 | 1 | 30 | 5 | 35 | R-1
10000 | Super Fast Rectifiers | 1A,200V,Super Fast Rectifiers | 200 | 1 | 0.95 | 1 | 30 | 5 | 35 | R-1
100000 | Super Fast Rectifiers | 1A,300V,Super Fast Rectifiers | 300 | 1 | 1.25 | 1 | 30 | 5 | 35 | R-1
1000000 | Super Fast Rectifiers | 1A,400V,Super Fast Rectifiers | 400 | 1 | 1.25 | 1 | 30 | 5 | 35 | R-1
10000000 | Super Fast Rectifiers | 1A,600V,Super Fast Rectifiers | 600 | 1 | 2.2 | 1 | 30 | 5 | 35 | R-1
100000000 | Super Fast Rectifiers | 1A,800V,Super Fast Rectifiers | 800 | 1 | 2.2 | 1 | 30 | 5 | 35 | R-1
1000000000 | Super Fast Rectifiers | 1A,1000V,Super Fast Rectifiers | 1000 | 1 | 2.2 | 1 | 30 | 5 | 35 | R-1
1E1G | Super Fast Rectifiers | 1A,50V,Super Fast Rectifiers | 50 | 1 | 0.95 | 1 | 30 | 5 | 35 | R-1
1E2G | Super Fast Rectifiers | 1A,100V,Super Fast Rectifiers | 100 | 1 | 0.95 | 1 | 30 | 5 | 35 | R-1
1E3G | Super Fast Rectifiers | 1A,200V,Super Fast Rectifiers | 200 | 1 | 0.95 | 1 | 30 | 5 | 35 | R-1
1E4G | Super Fast Rectifiers | 1A,300V,Super Fast Rectifiers | 400 | 1 | 1.25 | 1 | 30 | 5 | 35 | R-1
1E5G | Super Fast Rectifiers | 1A,400V,Super Fast Rectifiers | 600 | 1 | 1.7 | 1 | 30 | 5 | 35 | R-1
1E6G | Super Fast Rectifiers | 1A,600V,Super Fast Rectifiers | 800 | 1 | 1.7 | 1 | 30 | 5 | 35 | R-1
BYV27-100 | Super Fast Rectifiers | 2A,100V,Super Fast Rectifiers | 100 | 2 | 0.98 | 2 | 50 | 5 | 35 | DO-15
BYV27-150 | Super Fast Rectifiers | 2A,150V,Super Fast Rectifiers | 150 | 2 | 0.98 | 2 | 50 | 5 | 35 | DO-15
BYV27-200 | Super Fast Rectifiers | 2A,200V,Super Fast Rectifiers | 200 | 2 | 0.98 | 2 | 50 | 5 | 35 | DO-15
BYV27-300 | Super Fast Rectifiers | 1.9A,300V,Super Fast Rectifiers | 300 | 1.9 | 1.05 | 2 | 50 | 5 | 50 | DO-15
BYV27-400 | Super Fast Rectifiers | 1.9A,400V,Super Fast Rectifiers | 400 | 1.9 | 1.05 | 2 | 50 | 5 | 50 | DO-15
BYV27-50 | Super Fast Rectifiers | 2A,50V,Super Fast Rectifiers | 50 | 2 | 0.98 | 2 | 50 | 5 | 35 | DO-15
BYV27-600 | Super Fast Rectifiers | 1.6A,600V,Super Fast Rectifiers | 600 | 1.6 | 1.25 | 2 | 40 | 5 | 50 | DO-15
BYV28-100 | Super Fast Rectifiers | 3.5A,100V,Super Fast Rectifiers | 100 | 3.5 | 1.02 | 3.5 | 90 | 5 | 35 | DO-27
BYV28-150 | Super Fast Rectifiers | 3.5A,150V,Super Fast Rectifiers | 150 | 3.5 | 1.02 | 3.5 | 90 | 5 | 35 | DO-27
BYV28-200 | Super Fast Rectifiers | 3.5A,200V,Super Fast Rectifiers | 200 | 3.5 | 1.02 | 3.5 | 90 | 5 | 35 | DO-27
BYV28-300 | Super Fast Rectifiers | 3.5A,300V,Super Fast Rectifiers | 300 | 3.5 | 1.05 | 3.5 | 90 | 5 | 50 | DO-27
BYV28-400 | Super Fast Rectifiers | 3.5A,400V,Super Fast Rectifiers | 400 | 3.5 | 1.05 | 3.5 | 90 | 5 | 50 | DO-27
BYV28-50 | Super Fast Rectifiers | 3.5A,50V,Super Fast Rectifiers | 50 | 3.5 | 1.02 | 3.5 | 90 | 5 | 35 | DO-27
BYV28-600 | Super Fast Rectifiers | 3A,600V,Super Fast Rectifiers | 600 | 3 | 1.25 | 3.5 | 90 | 5 | 50 | DO-27
BYW28-500 | Super Fast Rectifiers | 3.5A,500V,Super Fast Rectifiers | 500 | 3.5 | 1.15 | 3.5 | 170 | 5 | 50 | DO-27
BYW28-600 | Super Fast Rectifiers | 3.5A,600V,Super Fast Rectifiers | 600 | 3.5 | 1.15 | 3.5 | 170 | 5 | 50 | DO-27
ER07A | Super Fast Rectifiers | Surface Mount Fast Recovery Rectifiers | 50 | 0.7 | 0.95 | 1 | 30 | 5 | 35 | SOD-123FL
ER07B | Super Fast Rectifiers | Surface Mount Fast Recovery Rectifiers | 100 | 0.7 | 0.95 | 1 | 30 | 5 | 35 | SOD-123FL
ER07C | Super Fast Rectifiers | Surface Mount Fast Recovery Rectifiers | 150 | 0.7 | 0.95 | 1 | 30 | 5 | 35 | SOD-123FL
ER07D | Super Fast Rectifiers | Surface Mount Fast Recovery Rectifiers | 200 | 0.7 | 0.95 | 1 | 30 | 5 | 35 | SOD-123FL
ER07E | Super Fast Rectifiers | Surface Mount Fast Recovery Rectifiers | 300 | 0.7 | 1.25 | 1 | 30 | 5 | 35 | SOD-123FL
ER07G | Super Fast Rectifiers | Surface Mount Fast Recovery Rectifiers | 400 | 0.7 | 1.25 | 1 | 30 | 5 | 35 | SOD-123FL
ER07H | Super Fast Rectifiers | Surface Mount Fast Recovery Rectifiers | 500 | 0.7 | 1.7 | 1 | 30 | 5 | 35 | SOD-123FL
ER07J | Super Fast Rectifiers | Surface Mount Fast Recovery Rectifiers | 600 | 0.7 | 1.7 | 1 | 30 | 5 | 35 | SOD-123FL
ER101 | Super Fast Rectifiers | 1A,100V,Super Fast Rectifiers | 100 | 1 | 0.95 | 1 | 30 | 5 | 35 | DO-41
ER102 | Super Fast Rectifiers | 1A,200V,Super Fast Rectifiers | 200 | 1 | 0.95 | 1 | 30 | 5 | 35 | DO-41
ER103 | Super Fast Rectifiers | 1A,300V,Super Fast Rectifiers | 300 | 1 | 1.25 | 1 | 30 | 5 | 35 | DO-41
ER104 | Super Fast Rectifiers | 1A,400V,Super Fast Rectifiers | 400 | 1 | 1.25 | 1 | 30 | 5 | 35 | DO-41
ER106 | Super Fast Rectifiers | 1A,600V,Super Fast Rectifiers | 600 | 1 | 1.7 | 1 | 30 | 5 | 35 | DO-41
ER201 | Super Fast Rectifiers | 2A,100V,Super Fast Rectifiers | 100 | 2 | 0.95 | 2 | 50 | 5 | 35 | DO-15
ER202 | Super Fast Rectifiers | 2A,200V,Super Fast Rectifiers | 200 | 2 | 0.95 | 2 | 50 | 5 | 35 | DO-15
ER203 | Super Fast Rectifiers | 2A,300V,Super Fast Rectifiers | 300 | 2 | 1.25 | 2 | 50 | 5 | 35 | DO-15
ER204 | Super Fast Rectifiers | 2A,400V,Super Fast Rectifiers | 400 | 2 | 1.25 | 2 | 50 | 5 | 35 | DO-15
ER206 | Super Fast Rectifiers | 2A,600V,Super Fast Rectifiers | 600 | 2 | 1.7 | 2 | 50 | 5 | 35 | DO-15
ER301 | Super Fast Rectifiers | 3A,100V,Super Fast Rectifiers | 100 | 3 | 0.95 | 3 | 150 | 5 | 35 | DO-27
ER302 | Super Fast Rectifiers | 3A,200V,Super Fast Rectifiers | 200 | 3 | 0.95 | 3 | 150 | 5 | 35 | DO-27
ER303 | Super Fast Rectifiers | 3A,300V,Super Fast Rectifiers | 300 | 3 | 1.25 | 3 | 150 | 5 | 35 | DO-27
ER304 | Super Fast Rectifiers | 3A,400V,Super Fast Rectifiers | 400 | 3 | 1.25 | 3 | 150 | 5 | 35 | DO-27
ER306 | Super Fast Rectifiers | 3A,600V,Super Fast Rectifiers | 600 | 3 | 1.7 | 3 | 150 | 5 | 35 | DO-27
ES1A | Super Fast Rectifiers | Surface Mount Fast Recovery Rectifiers | 50 | 1 | 0.98 | 1 | 30 | 5 | 35 | SMA
ES1AF | Super Fast Rectifiers | Surface Mount Fast Recovery Rectifiers | 50 | 1 | 0.98 | 1 | 30 | 5 | 35 | SMA
ES1B | Super Fast Rectifiers | Surface Mount Fast Recovery Rectifiers | 100 | 1 | 0.98 | 1 | 30 | 5 | 35 | SMA
ES1BF | Super Fast Rectifiers | Surface Mount Fast Recovery Rectifiers | 100 | 1 | 0.98 | 1 | 30 | 5 | 35 | SMA
ES1C | Super Fast Rectifiers | Surface Mount Fast Recovery Rectifiers | 150 | 1 | 0.95 | 1 | 30 | 5 | 35 | SMA
ES1CF | Super Fast Rectifiers | Surface Mount Fast Recovery Rectifiers | 150 | 1 | 0.95 | 1 | 30 | 5 | 35 | SMAF
ES1D | Super Fast Rectifiers | Surface Mount Fast Recovery Rectifiers | 200 | 1 | 0.98 | 1 | 30 | 5 | 35 | SMA
ES1DF | Super Fast Rectifiers | Surface Mount Fast Recovery Rectifiers | 200 | 1 | 0.98 | 1 | 30 | 5 | 35 | SMAF
ES1E | Super Fast Rectifiers | Surface Mount Fast Recovery Rectifiers | 300 | 1 | 1.25 | 1 | 30 | 5 | 35 | SMA
ES1EF | Super Fast Rectifiers | Surface Mount Fast Recovery Rectifiers | 300 | 1 | 1.25 | 1 | 30 | 5 | 35 | SMAF
ES1G | Super Fast Rectifiers | Surface Mount Fast Recovery Rectifiers | 400 | 1 | 1.25 | 1 | 30 | 5 | 35 | SMA
ES1GF | Super Fast Rectifiers | Surface Mount Fast Recovery Rectifiers | 400 | 1 | 1.25 | 1 | 30 | 5 | 35 | SMAF
ES1H | Super Fast Rectifiers | Surface Mount Fast Recovery Rectifiers | 500 | 1 | 1.7 | 1 | 30 | 5 | 35 | SMA
ES1J | Super Fast Rectifiers | Surface Mount Fast Recovery Rectifiers | 600 | 1 | 1.7 | 1 | 30 | 5 | 35 | SMA
ES1JF | Super Fast Rectifiers | Surface Mount Fast Recovery Rectifiers | 600 | 1 | 1.7 | 1 | 30 | 5 | 35 | SMAF
ES1K | Super Fast Rectifiers | Surface Mount Fast Recovery Rectifiers | 800 | 1 | 2.5 | 1 | 30 | 10 | 35 | SMA
ES1M | Super Fast Rectifiers | Surface Mount Fast Recovery Rectifiers | 1000 | 1 | 2.5 | 1 | 30 | 10 | 35 | SMA
ES1MF | Super Fast Rectifiers | Surface Mount Fast Recovery Rectifiers | 1000 | 1 | 2.5 | 1 | 30 | 10 | 35 | SMAF
ES2A | Super Fast Rectifiers | Surface Mount Fast Recovery Rectifiers | 50 | 2 | 0.98 | 2 | 50 | 5 | 35 | SMB
ES2AA | Super Fast Rectifiers | Surface Mount Fast Recovery Rectifiers | 50 | 2 | 0.98 | 2 | 50 | 5 | 35 | SMA
ES2ABF | Super Fast Rectifiers | Surface Mount Fast Recovery Rectifiers | 50 | 2 | 0.98 | 2 | 50 | 5 | 35 | SMBF
ES2AF | Super Fast Rectifiers | Surface Mount Fast Recovery Rectifiers | 50 | 2 | 0.98 | 2 | 50 | 5 | 35 | SMAF
ES2B | Super Fast Rectifiers | Surface Mount Fast Recovery Rectifiers | 100 | 2 | 0.98 | 2 | 50 | 5 | 35 | SMB
ES2BA | Super Fast Rectifiers | Surface Mount Fast Recovery Rectifiers | 100 | 2 | 0.98 | 2 | 50 | 5 | 35 | SMA
ES2BBF | Super Fast Rectifiers | Surface Mount Fast Recovery Rectifiers | 100 | 2 | 0.98 | 2 | 50 | 5 | 35 | SMBF
ES2BF | Super Fast Rectifiers | Surface Mount Fast Recovery Rectifiers | 100 | 2 | 0.98 | 2 | 50 | 5 | 35 | SMAF
ES2C | Super Fast Rectifiers | Surface Mount Fast Recovery Rectifiers | 150 | 2 | 0.95 | 2 | 50 | 5 | 35 | SMB
ES2CA | Super Fast Rectifiers | Surface Mount Fast Recovery Rectifiers | 150 | 2 | 0.95 | 2 | 50 | 5 | 35 | SMA
ES2CBF | Super Fast Rectifiers | Surface Mount Fast Recovery Rectifiers | 150 | 2 | 0.95 | 2 | 50 | 5 | 35 | SMBF
ES2CF | Super Fast Rectifiers | Surface Mount Fast Recovery Rectifiers | 150 | 2 | 0.95 | 2 | 50 | 5 | 35 | SMAF
ES2D | Super Fast Rectifiers | Surface Mount Fast Recovery Rectifiers | 200 | 2 | 0.98 | 2 | 50 | 5 | 35 | SMB
ES2DA | Super Fast Rectifiers | Surface Mount Fast Recovery Rectifiers | 200 | 2 | 0.98 | 2 | 50 | 5 | 35 | SMA
ES2DBF | Super Fast Rectifiers | Surface Mount Fast Recovery Rectifiers | 200 | 2 | 0.98 | 2 | 50 | 5 | 35 | SMBF
ES2DF | Super Fast Rectifiers | Surface Mount Fast Recovery Rectifiers | 200 | 2 | 0.98 | 2 | 50 | 5 | 35 | SMAF
ES2E | Super Fast Rectifiers | Surface Mount Fast Recovery Rectifiers | 300 | 2 | 1.25 | 2 | 50 | 5 | 35 | SMB
ES2EA | Super Fast Rectifiers | Surface Mount Fast Recovery Rectifiers | 300 | 2 | 1.25 | 2 | 50 | 5 | 35 | SMA
ES2EBF | Super Fast Rectifiers | Surface Mount Fast Recovery Rectifiers | 300 | 2 | 1.25 | 2 | 50 | 5 | 35 | SMBF
ES2EF | Super Fast Rectifiers | Surface Mount Fast Recovery Rectifiers | 300 | 2 | 1.25 | 2 | 50 | 5 | 35 | SMAF
ES2G | Super Fast Rectifiers | Surface Mount Fast Recovery Rectifiers | 400 | 2 | 1.25 | 2 | 50 | 5 | 35 | SMB
ES2GA | Super Fast Rectifiers | Surface Mount Fast Recovery Rectifiers | 400 | 2 | 1.25 | 2 | 50 | 5 | 35 | SMA
ES2GBF | Super Fast Rectifiers | Surface Mount Fast Recovery Rectifiers | 400 | 2 | 1.25 | 2 | 50 | 5 | 35 | SMBF
ES2GF | Super Fast Rectifiers | Surface Mount Fast Recovery Rectifiers | 400 | 2 | 1.25 | 2 | 50 | 5 | 35 | SMAF
ES2H | Super Fast Rectifiers | Surface Mount Fast Recovery Rectifiers | 500 | 2 | 1.7 | 2 | 50 | 5 | 35 | SMB
ES2HA | Super Fast Rectifiers | Surface Mount Fast Recovery Rectifiers | 500 | 2 | 1.7 | 2 | 50 | 5 | 35 | SMA
ES2HBF | Super Fast Rectifiers | Surface Mount Fast Recovery Rectifiers | 500 | 2 | 1.7 | 2 | 50 | 5 | 35 | SMBF
ES2HF | Super Fast Rectifiers | Surface Mount Fast Recovery Rectifiers | 500 | 2 | 1.7 | 2 | 50 | 5 | 35 | SMAF
ES2J | Super Fast Rectifiers | Surface Mount Fast Recovery Rectifiers | 600 | 2 | 1.7 | 2 | 50 | 5 | 35 | SMB
ES2JA | Super Fast Rectifiers | Surface Mount Fast Recovery Rectifiers | 600 | 2 | 1.7 | 2 | 50 | 5 | 35 | SMA
ES2JBF | Super Fast Rectifiers | Surface Mount Fast Recovery Rectifiers | 600 | 2 | 1.7 | 2 | 50 | 5 | 35 | SMBF
ES2JF | Super Fast Rectifiers | Surface Mount Fast Recovery Rectifiers | 600 | 2 | 1.7 | 2 | 50 | 5 | 35 | SMAF
ES2K | Super Fast Rectifiers | Surface Mount Fast Recovery Rectifiers | 800 | 2 | 2.3 | 2 | 50 | 5 | 35 | SMB
ES2KA | Super Fast Rectifiers | Surface Mount Fast Recovery Rectifiers | 800 | 2 | 2.3 | 2 | 50 | 5 | 35 | SMA
ES2KF | Super Fast Rectifiers | Surface Mount Fast Recovery Rectifiers | 800 | 2 | 2.3 | 2 | 50 | 10 | 35 | SMAF
ES3A | Super Fast Rectifiers | Surface Mount Fast Recovery Rectifiers | 50 | 3 | 0.98 | 3 | 100 | 5 | 35 | SMC
ES3AB | Super Fast Rectifiers | Surface Mount Fast Recovery Rectifiers | 50 | 3 | 0.98 | 3 | 100 | 5 | 35 | SMB
ES3ABF | Super Fast Rectifiers | Surface Mount Fast Recovery Rectifiers | 50 | 3 | 0.98 | 3 | 100 | 5 | 35 | SMBF
ES3ACF | Super Fast Rectifiers | Surface Mount Fast Recovery Rectifiers | 50 | 3 | 0.98 | 3 | 100 | 5 | 35 | SMCF
ES3B | Super Fast Rectifiers | Surface Mount Fast Recovery Rectifiers | 100 | 3 | 0.98 | 3 | 100 | 5 | 35 | SMC
ES3BB | Super Fast Rectifiers | Surface Mount Fast Recovery Rectifiers | 100 | 3 | 0.98 | 3 | 100 | 5 | 35 | SMB
ES3BBF | Super Fast Rectifiers | Surface Mount Fast Recovery Rectifiers | 100 | 3 | 0.98 | 3 | 100 | 5 | 35 | SMBF
ES3BCF | Super Fast Rectifiers | Surface Mount Fast Recovery Rectifiers | 100 | 3 | 0.98 | 3 | 100 | 5 | 35 | SMCF
ES3C | Super Fast Rectifiers | Surface Mount Fast Recovery Rectifiers | 150 | 3 | 0.95 | 3 | 100 | 5 | 35 | SMC
ES3CB | Super Fast Rectifiers | Surface Mount Fast Recovery Rectifiers | 150 | 3 | 0.95 | 3 | 100 | 5 | 35 | SMB
ES3CBF | Super Fast Rectifiers | Surface Mount Fast Recovery Rectifiers | 150 | 3 | 0.95 | 3 | 100 | 5 | 35 | SMBF
ES3CCF | Super Fast Rectifiers | Surface Mount Fast Recovery Rectifiers | 150 | 3 | 0.95 | 3 | 100 | 5 | 35 | SMCF
ES3D | Super Fast Rectifiers | Surface Mount Fast Recovery Rectifiers | 200 | 3 | 0.98 | 3 | 100 | 5 | 35 | SMC
ES3DB | Super Fast Rectifiers | Surface Mount Fast Recovery Rectifiers | 200 | 3 | 0.98 | 3 | 100 | 5 | 35 | SMB
ES3DBF | Super Fast Rectifiers | Surface Mount Fast Recovery Rectifiers | 200 | 3 | 0.98 | 3 | 100 | 5 | 35 | SMBF
ES3DCF | Super Fast Rectifiers | Surface Mount Fast Recovery Rectifiers | 200 | 3 | 0.98 | 3 | 100 | 5 | 35 | SMCF
ES3E | Super Fast Rectifiers | Surface Mount Fast Recovery Rectifiers | 300 | 3 | 1.25 | 3 | 100 | 5 | 35 | SMC
ES3EB | Super Fast Rectifiers | Surface Mount Fast Recovery Rectifiers | 300 | 3 | 1.25 | 3 | 100 | 5 | 35 | SMB
ES3EBF | Super Fast Rectifiers | Surface Mount Fast Recovery Rectifiers | 300 | 3 | 1.25 | 3 | 100 | 5 | 35 | SMBF
ES3ECF | Super Fast Rectifiers | Surface Mount Fast Recovery Rectifiers | 300 | 3 | 1.25 | 3 | 100 | 5 | 35 | SMCF
ES3G | Super Fast Rectifiers | Surface Mount Fast Recovery Rectifiers | 400 | 3 | 1.25 | 3 | 100 | 5 | 35 | SMC
ES3GB | Super Fast Rectifiers | Surface Mount Fast Recovery Rectifiers | 400 | 3 | 1.25 | 3 | 100 | 5 | 35 | SMB
ES3GBF | Super Fast Rectifiers | Surface Mount Fast Recovery Rectifiers | 400 | 3 | 1.25 | 3 | 100 | 5 | 35 | SMBF
ES3GCF | Super Fast Rectifiers | Surface Mount Fast Recovery Rectifiers | 400 | 3 | 1.25 | 3 | 100 | 5 | 35 | SMCF
ES3H | Super Fast Rectifiers | Surface Mount Fast Recovery Rectifiers | 500 | 3 | 1.7 | 3 | 100 | 5 | 35 | SMC
ES3HB | Super Fast Rectifiers | Surface Mount Fast Recovery Rectifiers | 500 | 3 | 1.7 | 3 | 100 | 5 | 35 | SMB
ES3HBF | Super Fast Rectifiers | Surface Mount Fast Recovery Rectifiers | 500 | 3 | 1.7 | 3 | 100 | 5 | 35 | SMBF
ES3HCF | Super Fast Rectifiers | Surface Mount Fast Recovery Rectifiers | 500 | 3 | 1.7 | 3 | 100 | 5 | 35 | SMCF
ES3J | Super Fast Rectifiers | Surface Mount Fast Recovery Rectifiers | 600 | 3 | 1.7 | 3 | 100 | 5 | 35 | SMC
ES3JB | Super Fast Rectifiers | Surface Mount Fast Recovery Rectifiers | 600 | 3 | 1.7 | 3 | 100 | 5 | 35 | SMB
ES3JBF | Super Fast Rectifiers | Surface Mount Fast Recovery Rectifiers | 600 | 3 | 1.7 | 3 | 100 | 5 | 35 | SMBF
ES3JCF | Super Fast Rectifiers | Surface Mount Fast Recovery Rectifiers | 600 | 3 | 1.7 | 3 | 100 | 5 | 35 | SMCF
ES3K | Super Fast Rectifiers | Surface Mount Fast Recovery Rectifiers | 800 | 3 | 2.3 | 3 | 100 | 10 | 35 | SMC
ES5AC | Super Fast Rectifiers | Surface Mount Fast Recovery Rectifiers | 50 | 5 | 0.98 | 5 | 150 | 5 | 35 | SMC
ES5ACF | Super Fast Rectifiers | Surface Mount Fast Recovery Rectifiers | 50 | 5 | 0.98 | 5 | 100 | 5 | 35 | SMCF
ES5BC | Super Fast Rectifiers | Surface Mount Fast Recovery Rectifiers | 100 | 5 | 0.98 | 5 | 150 | 5 | 35 | SMC
ES5BCF | Super Fast Rectifiers | Surface Mount Fast Recovery Rectifiers | 100 | 5 | 0.98 | 5 | 100 | 5 | 35 | SMCF
ES5CC | Super Fast Rectifiers | Surface Mount Fast Recovery Rectifiers | 150 | 5 | 0.98 | 5 | 150 | 5 | 35 | SMC
ES5CCF | Super Fast Rectifiers | Surface Mount Fast Recovery Rectifiers | 150 | 5 | 0.95 | 5 | 100 | 5 | 35 | SMCF
ES5DC | Super Fast Rectifiers | Surface Mount Fast Recovery Rectifiers | 200 | 5 | 0.98 | 5 | 150 | 5 | 35 | SMC
ES5DCF | Super Fast Rectifiers | Surface Mount Fast Recovery Rectifiers | 200 | 5 | 0.98 | 5 | 100 | 5 | 35 | SMCF
ES5EC | Super Fast Rectifiers | Surface Mount Fast Recovery Rectifiers | 300 | 5 | 1.25 | 5 | 150 | 5 | 35 | SMC
ES5ECF | Super Fast Rectifiers | Surface Mount Fast Recovery Rectifiers | 300 | 5 | 1.25 | 5 | 100 | 5 | 35 | SMCF
ES5GC | Super Fast Rectifiers | Surface Mount Fast Recovery Rectifiers | 400 | 5 | 1.25 | 5 | 150 | 5 | 35 | SMC
ES5GCF | Super Fast Rectifiers | Surface Mount Fast Recovery Rectifiers | 400 | 5 | 1.25 | 5 | 100 | 5 | 35 | SMCF
ES5HC | Super Fast Rectifiers | Surface Mount Fast Recovery Rectifiers | 500 | 5 | 1.7 | 5 | 150 | 5 | 35 | SMC
ES5JC | Super Fast Rectifiers | Surface Mount Fast Recovery Rectifiers | 600 | 5 | 1.7 | 5 | 150 | 5 | 35 | SMC
GF1620FC | Super Fast Rectifiers | 16A,200V,Super Fast Rectifiers | 200 | 16 | 0.98 | 8 | 125 | 5 | 35 | ITO-220AB
GF1630FC | Super Fast Rectifiers | 16A,300V,Super Fast Rectifiers | 300 | 16 | 1.3 | 8 | 125 | 10 | 50 | ITO-220AB
GF1640FC | Super Fast Rectifiers | 16A,400V,Super Fast Rectifiers | 400 | 16 | 1.3 | 8 | 125 | 10 | 50 | ITO-220AB
GF1650FC | Super Fast Rectifiers | 16A,500V,Super Fast Rectifiers | 500 | 16 | 1.5 | 8 | 125 | 10 | 50 | ITO-220AB
GF1660FC | Super Fast Rectifiers | 16A,600V,Super Fast Rectifiers | 600 | 16 | 1.5 | 8 | 125 | 10 | 50 | ITO-220AB
GF2020FC | Super Fast Rectifiers | 20A,200V,Super Fast Rectifiers | 200 | 20 | 0.98 | 10 | 150 | 5 | 35 | ITO-220AB
GF2030FC | Super Fast Rectifiers | 20A,300V,Super Fast Rectifiers | 300 | 20 | 1.3 | 10 | 150 | 10 | 50 | ITO-220AB
GF2040FC | Super Fast Rectifiers | 20A,400V,Super Fast Rectifiers | 400 | 20 | 1.3 | 10 | 150 | 10 | 50 | ITO-220AB
GF2050FC | Super Fast Rectifiers | 20A,500V,Super Fast Rectifiers | 500 | 20 | 1.5 | 10 | 150 | 10 | 50 | ITO-220AB
GF2060FC | Super Fast Rectifiers | 20A,600V,Super Fast Rectifiers | 600 | 20 | 1.5 | 10 | 150 | 10 | 50 | ITO-220AB
GF520F | Super Fast Rectifiers | 5A,200V,Super Fast Rectifiers | 200 | 5 | 0.98 | 5 | 60 | 5 | 35 | ITO-220AC
GF530F | Super Fast Rectifiers | 5A,300V,Super Fast Rectifiers | 300 | 5 | 1.3 | 5 | 60 | 10 | 50 | ITO-220AC
GF540F | Super Fast Rectifiers | 5A,400V,Super Fast Rectifiers | 400 | 5 | 1.3 | 5 | 60 | 10 | 50 | ITO-220AC
GF550F | Super Fast Rectifiers | 5A,500V,Super Fast Rectifiers | 500 | 5 | 1.5 | 5 | 60 | 10 | 50 | ITO-220AC
GF560F | Super Fast Rectifiers | 5A,600V,Super Fast Rectifiers | 600 | 5 | 1.5 | 5 | 60 | 10 | 50 | ITO-220AC
GTH8L06F | Super Fast Rectifiers | 8A,600V,Super Fast Rectifiers | 600 | 8 | 1.3 | 8 | 120 | 8 | 70 | ITO-220AC
GTH8L08F | Super Fast Rectifiers | 8A,800V,Super Fast Rectifiers | 800 | 8 | 1.7 | 8 | 120 | 10 | 70 | ITO-220AC
MUR1005F | Super Fast Rectifiers | 10A,50V,Super Fast Rectifiers | 50 | 10 | 0.98 | 10 | 125 | 5 | 25 | ITO-220AC
MUR1010F | Super Fast Rectifiers | 10A,100V,Super Fast Rectifiers | 100 | 10 | 0.98 | 10 | 125 | 5 | 25 | ITO-220AC
MUR10120 | Super Fast Rectifiers | 10A,1200V,Super Fast Rectifiers | 1200 | 10 | 2.94 | 10 | 40 | 60 | 75 | TO-220AC
MUR1015F | Super Fast Rectifiers | 10A,150V,Super Fast Rectifiers | 150 | 10 | 0.98 | 10 | 125 | 5 | 25 | ITO-220AC
MUR1020 | Super Fast Rectifiers | 10A,200V,Super Fast Rectifiers | 200 | 10 | 0.98 | 10 | 125 | 5 | 25 | TO-220AC
MUR1020DC | Super Fast Rectifiers | 10A,200V,Surface Mount Super Fast Rectifiers | 200 | 10 | 0.98 | 5 | 60 | 5 | 25 | TO-252
MUR1020DS | Super Fast Rectifiers | 10A,200V,Surface Mount Super Fast Rectifiers | 200 | 10 | 0.98 | 10 | 125 | 5 | 25 | TO-252
MUR1020F | Super Fast Rectifiers | 10A,200V,Super Fast Rectifiers | 200 | 10 | 0.98 | 10 | 125 | 5 | 25 | ITO-220AC
MUR1020F | Super Fast Rectifiers | 10A,200V,Super Fast Rectifiers | 200 | 10 | 0.98 | 10 | 125 | 10 | 25 | ITO-220AC
MUR1020FC | Super Fast Rectifiers | 10A,200V,Super Fast Rectifiers | 200 | 10 | 0.98 | 5 | 100 | 5 | 25 | ITO-220AB
MUR1030DC | Super Fast Rectifiers | 10A,300V,Surface Mount Super Fast Rectifiers | 300 | 10 | 1.3 | 5 | 60 | 10 | 50 | TO-252
MUR1030F | Super Fast Rectifiers | 10A,300V,Super Fast Rectifiers | 300 | 10 | 1.3 | 10 | 125 | 10 | 50 | ITO-220AC
MUR1030FC | Super Fast Rectifiers | 10A,300V,Super Fast Rectifiers | 300 | 10 | 1.3 | 5 | 100 | 10 | 50 | ITO-220AB
MUR1040 | Super Fast Rectifiers | 10A,400V,Super Fast Rectifiers | 400 | 10 | 1.3 | 10 | 125 | 10 | 50 | TO-220AC
MUR1040DC | Super Fast Rectifiers | 10A,400V,Surface Mount Ultra Fast Rectifiers | 400 | 10 | 1.3 | 5 | 60 | 10 | 50 | TO-252
MUR1040DS | Super Fast Rectifiers | 10A,400V,Surface Mount Ultra Fast Rectifiers | 400 | 10 | 1.3 | 10 | 125 | 10 | 50 | TO-252
MUR1040F | Super Fast Rectifiers | 10A,400V,Super Fast Rectifiers | 400 | 10 | 1.3 | 10 | 125 | 10 | 50 | ITO-220AC
MUR1040F | Super Fast Rectifiers | 10A,400V,Super Fast Rectifiers | 400 | 10 | 1.3 | 10 | 125 | 10 | 50 | ITO-220AC
MUR1040FC | Super Fast Rectifiers | 10A,400V,Super Fast Rectifiers | 400 | 10 | 1.3 | 5 | 100 | 10 | 50 | ITO-220AB
MUR1050FC | Super Fast Rectifiers | 10A,500V,Super Fast Rectifiers | 500 | 10 | 1.5 | 5 | 100 | 10 | 50 | ITO-220AB
MUR1060 | Super Fast Rectifiers | 10A,600V,Super Fast Rectifiers | 600 | 10 | 1.5 | 10 | 125 | 10 | 50 | TO-220AC
MUR1060DC | Super Fast Rectifiers | 10A,600V,Surface Mount Ultra Fast Rectifiers | 600 | 10 | 1.5 | 5 | 60 | 10 | 50 | TO-252
MUR1060DS | Super Fast Rectifiers | 10A,600V,Surface Mount Ultra Fast Rectifiers | 600 | 10 | 1.5 | 10 | 125 | 10 | 50 | TO-252
MUR1060F | Super Fast Rectifiers | 10A,600V,Super Fast Rectifiers | 600 | 10 | 1.5 | 10 | 125 | 10 | 50 | ITO-220AC
MUR1060F | Super Fast Rectifiers | 10A,600V,Super Fast Rectifiers | 600 | 10 | 1.5 | 10 | 125 | 10 | 50 | ITO-220AC
MUR1060FC | Super Fast Rectifiers | 10A,600V,Super Fast Rectifiers | 600 | 10 | 1.5 | 5 | 100 | 10 | 50 | ITO-220AB
MUR15120 | Super Fast Rectifiers | 15A,1200V,Super Fast Rectifiers | 1200 | 15 | 3.3 | 15 | 100 | 2 | 50 | TO-220AC
MUR16120 | Super Fast Rectifiers | 16A,1200V,Super Fast Rectifiers | 1200 | 16 | 2.5 | 16 | 100 | 5 | 85 | TO-220AC
MUR1620 | Super Fast Rectifiers | 16A,200V,Super Fast Rectifiers | 200 | 16 | 0.98 | 16 | 125 | 5 | 25 | TO-220AC
MUR1620DC | Super Fast Rectifiers | 16A,200V,Surface Mount Super Fast Rectifiers | 200 | 16 | 0.98 | 8 | 100 | 5 | 25 | TO-252
MUR1620FC | Super Fast Rectifiers | 16A,200V,Super Fast Rectifiers | 200 | 16 | 0.98 | 8 | 100 | 5 | 25 | ITO-220AB
MUR1630FC | Super Fast Rectifiers | 16A,300V,Super Fast Rectifiers | 300 | 16 | 1.3 | 8 | 100 | 10 | 50 | ITO-220AB
MUR1640 | Super Fast Rectifiers | 16A,400V,Super Fast Rectifiers | 400 | 16 | 1.3 | 16 | 125 | 10 | 50 | TO-220AC
MUR1640DC | Super Fast Rectifiers | 16A,400V,Surface Mount Ultra Fast Rectifiers | 400 | 16 | 1.3 | 8 | 100 | 10 | 50 | TO-252
MUR1640FC | Super Fast Rectifiers | 16A,400V,Super Fast Rectifiers | 400 | 16 | 1.3 | 8 | 100 | 10 | 50 | ITO-220AB
MUR1660 | Super Fast Rectifiers | 16A,600V,Super Fast Rectifiers | 600 | 16 | 1.5 | 16 | 125 | 10 | 50 | TO-220AC
MUR1660DC | Super Fast Rectifiers | 16A,600V,Surface Mount Ultra Fast Rectifiers | 600 | 16 | 1.5 | 8 | 100 | 10 | 50 | TO-252
MUR1660FC | Super Fast Rectifiers | 16A,600V,Super Fast Rectifiers | 600 | 16 | 1.5 | 8 | 100 | 10 | 50 | ITO-220AB
MUR2010F | Super Fast Rectifiers | 20A,100V,Super Fast Rectifiers | 100 | 20 | 0.98 | 20 | 150 | 10 | 25 | ITO-220AC
MUR2020F | Super Fast Rectifiers | 20A,200V,Super Fast Rectifiers | 200 | 20 | 0.98 | 20 | 150 | 10 | 25 | ITO-220AC
MUR2020FC | Super Fast Rectifiers | 20A,200V,Super Fast Rectifiers | 200 | 20 | 0.98 | 10 | 150 | 5 | 25 | ITO-220AB
MUR2030FC | Super Fast Rectifiers | 20A,300V,Super Fast Rectifiers | 300 | 20 | 1.3 | 10 | 150 | 10 | 50 | ITO-220AB
MUR2040F | Super Fast Rectifiers | 20A,400V,Super Fast Rectifiers | 400 | 20 | 1.3 | 20 | 150 | 10 | 50 | ITO-220AC
MUR2040FC | Super Fast Rectifiers | 20A,400V,Super Fast Rectifiers | 400 | 20 | 1.3 | 10 | 150 | 10 | 50 | ITO-220AB
MUR2050FC | Super Fast Rectifiers | 20A,500V,Super Fast Rectifiers | 500 | 20 | 1.5 | 10 | 150 | 10 | 50 | ITO-220AB
MUR2060F | Super Fast Rectifiers | 20A,600V,Super Fast Rectifiers | 600 | 20 | 1.5 | 20 | 150 | 10 | 50 | ITO-220AC
MUR2060FC | Super Fast Rectifiers | 20A,600V,Super Fast Rectifiers | 600 | 20 | 1.5 | 10 | 150 | 10 | 50 | ITO-220AB
MUR240 | Super Fast Rectifiers | Surface Mount Fast Recovery Rectifiers | 400 | 2 | 1.3 | 2 | 35 | 5 | 50 | SMB
MUR260 | Super Fast Rectifiers | Surface Mount Fast Recovery Rectifiers | 600 | 2 | 1.45 | 2 | 35 | 5 | 50 | SMB
MUR260A | Super Fast Rectifiers | Surface Mount Fast Recovery Rectifiers | 600 | 2 | 1.45 | 2 | 50 | 5 | 50 | SMA
MUR3040 | Super Fast Rectifiers | 30A,400V,Super Fast Rectifiers | 400 | 30 | 1.3 | 30 | 300 | 10 | 50 | TO-220AC
MUR3040CT | Super Fast Rectifiers | 30A,400V,Super Fast Rectifiers | 400 | 30 | 1.3 | 15 | 300 | 10 | 50 | TO-220AB
MUR3040F | Super Fast Rectifiers | 30A,400V,Super Fast Rectifiers | 400 | 30 | 1.3 | 30 | 300 | 10 | 50 | ITO-220AC
MUR3060 | Super Fast Rectifiers | 30A,600V,Super Fast Rectifiers | 600 | 30 | 1.5 | 30 | 300 | 10 | 50 | TO-220AC
MUR3060CT | Super Fast Rectifiers | 30A,600V,Super Fast Rectifiers | 600 | 30 | 1.5 | 15 | 300 | 10 | 50 | TO-220AB
MUR3060F | Super Fast Rectifiers | 30A,600V,Super Fast Rectifiers | 600 | 30 | 1.5 | 30 | 300 | 10 | 50 | ITO-220AC
MUR5120DN | Super Fast Rectifiers | 5A,1200V,Surface Mount Ultra Fast Rectifiers | 1200 | 5 | 2 | 5 | 55 | 5 | 70 | TO-252
MUR520 | Super Fast Rectifiers | 5A,200V,Super Fast Rectifiers | 200 | 5 | 0.98 | 5 | 60 | 5 | 25 | TO-220AC
MUR520D | Super Fast Rectifiers | 5A,200V,Surface Mount Super Fast Rectifiers | 200 | 5 | 0.98 | 5 | 60 | 5 | 25 | TO-252
MUR520F | Super Fast Rectifiers | 5A,200V,Super Fast Rectifiers | 200 | 5 | 0.98 | 5 | 60 | 5 | 25 | ITO-220AC
MUR540 | Super Fast Rectifiers | 5A,400V,Super Fast Rectifiers | 400 | 5 | 1.3 | 5 | 60 | 10 | 50 | TO-220AC
MUR540D | Super Fast Rectifiers | 5A,400V,Surface Mount Ultra Fast Rectifiers | 400 | 5 | 1.3 | 5 | 60 | 10 | 50 | TO-252
MUR540F | Super Fast Rectifiers | 5A,400V,Super Fast Rectifiers | 400 | 5 | 1.3 | 5 | 60 | 10 | 50 | ITO-220AC
MUR560 | Super Fast Rectifiers | 5A,600V,Super Fast Rectifiers | 600 | 5 | 1.5 | 5 | 60 | 10 | 50 | TO-220AC
MUR560D | Super Fast Rectifiers | 5A,600V,Surface Mount Ultra Fast Rectifiers | 600 | 5 | 1.5 | 5 | 60 | 10 | 50 | TO-252
MUR560F | Super Fast Rectifiers | 5A,600V,Super Fast Rectifiers | 600 | 5 | 1.5 | 5 | 60 | 10 | 50 | ITO-220AC
MUR620F | Super Fast Rectifiers | 6A,200V,Super Fast Rectifiers | 200 | 6 | 0.98 | 6 | 60 | 5 | 25 | ITO-220AC
MUR630F | Super Fast Rectifiers | 6A,300V,Super Fast Rectifiers | 300 | 6 | 1.3 | 6 | 60 | 10 | 50 | ITO-220AC
MUR640F | Super Fast Rectifiers | 6A,400V,Super Fast Rectifiers | 400 | 6 | 1.3 | 6 | 60 | 10 | 50 | ITO-220AC
MUR660F | Super Fast Rectifiers | 6A,600V,Super Fast Rectifiers | 600 | 6 | 1.5 | 6 | 60 | 10 | 50 | ITO-220AC
MUR680F | Super Fast Rectifiers | 6A,800V,Super Fast Rectifiers | 800 | 6 | 2.4 | 6 | 80 | 10 | 50 | ITO-220AC
MUR820 | Super Fast Rectifiers | 8A,200V,Super Fast Rectifiers | 200 | 8 | 0.98 | 8 | 100 | 5 | 25 | TO-220AC
MUR820D | Super Fast Rectifiers | 8A,200V,Surface Mount Super Fast Rectifiers | 200 | 8 | 0.98 | 8 | 100 | 5 | 25 | TO-252
MUR820F | Super Fast Rectifiers | 8A,200V,Super Fast Rectifiers | 200 | 8 | 0.98 | 8 | 100 | 5 | 25 | ITO-220AC
MUR840 | Super Fast Rectifiers | 8A,400V,Super Fast Rectifiers | 400 | 8 | 1.3 | 8 | 100 | 10 | 50 | TO-220AC
MUR840D | Super Fast Rectifiers | 8A,400V,Surface Mount Ultra Fast Rectifiers | 400 | 8 | 1.3 | 8 | 100 | 10 | 50 | TO-252
MUR840F | Super Fast Rectifiers | 8A,400V,Super Fast Rectifiers | 400 | 8 | 1.3 | 8 | 100 | 10 | 50 | ITO-220AC
MUR860 | Super Fast Rectifiers | 8A,600V,Super Fast Rectifiers | 600 | 8 | 1.5 | 8 | 100 | 10 | 50 | TO-220AC
MUR860D | Super Fast Rectifiers | 8A,600V,Surface Mount Ultra Fast Rectifiers | 600 | 8 | 1.5 | 8 | 100 | 10 | 50 | TO-252
MUR860F | Super Fast Rectifiers | 8A,600V,Super Fast Rectifiers | 600 | 8 | 1.5 | 8 | 100 | 10 | 50 | ITO-220AC
MURA110 | Super Fast Rectifiers | Surface Mount Fast Recovery Rectifiers | 100 | 1 | 0.88 | 1 | 40 | 2 | 35 | SMA
MURA120 | Super Fast Rectifiers | Surface Mount Fast Recovery Rectifiers | 200 | 1 | 0.88 | 1 | 40 | 2 | 35 | SMA
MURS120 | Super Fast Rectifiers | Surface Mount Fast Recovery Rectifiers | 200 | 1 | 0.88 | 1 | 40 | 2 | 35 | SMA
MURS120F | Super Fast Rectifiers | Surface Mount Fast Recovery Rectifiers | 200 | 1 | 0.88 | 1 | 40 | 2 | 35 | SMAF
MURS160 | Super Fast Rectifiers | Surface Mount Fast Recovery Rectifiers | 600 | 1 | 1.25 | 1 | 35 | 5 | 50 | SMA
MURS160F | Super Fast Rectifiers | Surface Mount Fast Recovery Rectifiers | 600 | 1 | 1.25 | 1 | 35 | 5 | 50 | SMAF
MURS260F | Super Fast Rectifiers | Surface Mount Fast Recovery Rectifiers | 600 | 2 | 1.45 | 2 | 35 | 5 | 50 | SMAF
MURS340 | Super Fast Rectifiers | Surface Mount Fast Recovery Rectifiers | 400 | 3 | 1.25 | 3 | 125 | 10 | 50 | SMC
MURS340B | Super Fast Rectifiers | Surface Mount Fast Recovery Rectifiers | 400 | 3 | 1.25 | 3 | 125 | 10 | 50 | SMB
MURS340CF | Super Fast Rectifiers | Surface Mount Fast Recovery Rectifiers | 400 | 3 | 1.25 | 3 | 125 | 10 | 50 | SMCF
MURS360 | Super Fast Rectifiers | Surface Mount Fast Recovery Rectifiers | 600 | 3 | 1.25 | 3 | 125 | 10 | 50 | SMC
MURS360B | Super Fast Rectifiers | Surface Mount Fast Recovery Rectifiers | 600 | 3 | 1.25 | 3 | 125 | 10 | 50 | SMB
MURS360CF | Super Fast Rectifiers | Surface Mount Fast Recovery Rectifiers | 600 | 3 | 1.25 | 3 | 125 | 10 | 50 | SMCF
MURS440 | Super Fast Rectifiers | Surface Mount Fast Recovery Rectifiers | 400 | 4 | 1.28 | 4 | 125 | 10 | 50 | SMC
MURS440CF | Super Fast Rectifiers | Surface Mount Fast Recovery Rectifiers | 400 | 4 | 1.28 | 4 | 125 | 10 | 50 | SMCF
MURS460 | Super Fast Rectifiers | Surface Mount Fast Recovery Rectifiers | 600 | 4 | 1.28 | 4 | 125 | 10 | 50 | SMC
MURS460CF | Super Fast Rectifiers | Surface Mount Fast Recovery Rectifiers | 600 | 4 | 1.28 | 4 | 125 | 10 | 50 | SMCF
MURS560 | Super Fast Rectifiers | Surface Mount Fast Recovery Rectifiers | 600 | 5 | 1.3 | 5 | 150 | 10 | 50 | SMC
SF1020BC | Super Fast Rectifiers | 10A,200V,Surface Mount Super Fast Rectifiers | 200 | 10 | 0.98 | 5 | 60 | 5 | 35 | TO-263
SF1020BS | Super Fast Rectifiers | 10A,200V,Surface Mount Super Fast Rectifiers | 200 | 10 | 0.98 | 10 | 150 | 5 | 35 | TO-263
SF1020F | Super Fast Rectifiers | 10A,200V,Super Fast Rectifiers | 200 | 10 | 0.98 | 10 | 150 | 5 | 35 | ITO-220AC
SF1020FC | Super Fast Rectifiers | 10A,200V,Super Fast Rectifiers | 200 | 10 | 0.98 | 5 | 60 | 5 | 35 | ITO-220AB
SF1030BC | Super Fast Rectifiers | 10A,300V,Surface Mount Super Fast Rectifiers | 300 | 10 | 1.3 | 5 | 60 | 10 | 50 | TO-263
SF1030BS | Super Fast Rectifiers | 10A,300V,Surface Mount Super Fast Rectifiers | 300 | 10 | 1.3 | 10 | 150 | 10 | 50 | TO-263
SF1030F | Super Fast Rectifiers | 10A,300V,Super Fast Rectifiers | 300 | 10 | 1.3 | 10 | 150 | 10 | 50 | ITO-220AC
SF1030FC | Super Fast Rectifiers | 10A,300V,Super Fast Rectifiers | 300 | 10 | 1.3 | 5 | 60 | 10 | 50 | ITO-220AB
SF1040BC | Super Fast Rectifiers | 10A,400V,Surface Mount Super Fast Rectifiers | 400 | 10 | 1.3 | 5 | 60 | 10 | 50 | TO-263
SF1040BS | Super Fast Rectifiers | 10A,400V,Surface Mount Super Fast Rectifiers | 400 | 10 | 1.3 | 10 | 150 | 10 | 50 | TO-263
SF1040F | Super Fast Rectifiers | 10A,400V,Super Fast Rectifiers | 400 | 10 | 1.3 | 10 | 150 | 10 | 50 | ITO-220AC
SF1040FC | Super Fast Rectifiers | 10A,400V,Super Fast Rectifiers | 400 | 10 | 1.3 | 5 | 60 | 10 | 50 | ITO-220AB
SF1050BC | Super Fast Rectifiers | 10A,500V,Surface Mount Super Fast Rectifiers | 500 | 10 | 1.5 | 5 | 60 | 10 | 50 | TO-263
SF1050BS | Super Fast Rectifiers | 10A,500V,Surface Mount Super Fast Rectifiers | 500 | 10 | 1.5 | 10 | 150 | 10 | 50 | TO-263
SF1050F | Super Fast Rectifiers | 10A,500V,Super Fast Rectifiers | 500 | 10 | 1.5 | 10 | 150 | 10 | 50 | ITO-220AC
SF1050FC | Super Fast Rectifiers | 10A,500V,Super Fast Rectifiers | 500 | 10 | 1.5 | 5 | 60 | 10 | 50 | ITO-220AB
SF1060BC | Super Fast Rectifiers | 10A,600V,Surface Mount Super Fast Rectifiers | 600 | 10 | 1.5 | 5 | 60 | 10 | 50 | TO-263
SF1060BS | Super Fast Rectifiers | 10A,600V,Surface Mount Super Fast Rectifiers | 600 | 10 | 1.5 | 10 | 150 | 10 | 50 | TO-263
SF1060F | Super Fast Rectifiers | 10A,600V,Super Fast Rectifiers | 600 | 10 | 1.5 | 10 | 150 | 10 | 50 | ITO-220AC
SF1060FC | Super Fast Rectifiers | 10A,600V,Super Fast Rectifiers | 600 | 10 | 1.5 | 5 | 60 | 10 | 50 | ITO-220AB
SF11 | Super Fast Rectifiers | 1A,50V,Super Fast Rectifiers | 50 | 1 | 0.95 | 1 | 30 | 5 | 35 | DO-41
SF11G | Super Fast Rectifiers | 1A,50V,Super Fast Rectifiers | 50 | 1 | 0.95 | 1 | 30 | 5 | 35 | DO-41
SF11GL | Super Fast Rectifiers | 1A,50V,Super Fast Rectifiers | 50 | 1 | 0.95 | 1 | 30 | 5 | 35 | A-405
SF11L | Super Fast Rectifiers | 1A,50V,Super Fast Rectifiers | 50 | 1 | 0.95 | 1 | 30 | 5 | 35 | A-405
SF12 | Super Fast Rectifiers | 1A,100V,Super Fast Rectifiers | 100 | 1 | 0.95 | 1 | 30 | 5 | 35 | DO-41
SF12G | Super Fast Rectifiers | 1A,100V,Super Fast Rectifiers | 100 | 1 | 0.95 | 1 | 30 | 5 | 35 | DO-41
SF12GL | Super Fast Rectifiers | 1A,100V,Super Fast Rectifiers | 100 | 1 | 0.95 | 1 | 30 | 5 | 35 | A-405
SF12L | Super Fast Rectifiers | 1A,100V,Super Fast Rectifiers | 100 | 1 | 0.95 | 1 | 30 | 5 | 35 | A-405
SF13 | Super Fast Rectifiers | 1A,150V,Super Fast Rectifiers | 150 | 1 | 0.95 | 1 | 30 | 5 | 35 | DO-41
SF13G | Super Fast Rectifiers | 1A,150V,Super Fast Rectifiers | 150 | 1 | 0.95 | 1 | 30 | 5 | 35 | DO-41
SF13GL | Super Fast Rectifiers | 1A,150V,Super Fast Rectifiers | 150 | 1 | 0.95 | 1 | 30 | 5 | 35 | A-405
SF13L | Super Fast Rectifiers | 1A,150V,Super Fast Rectifiers | 150 | 1 | 0.95 | 1 | 30 | 5 | 35 | A-405
SF14 | Super Fast Rectifiers | 1A,200V,Super Fast Rectifiers | 200 | 1 | 0.95 | 1 | 30 | 5 | 35 | DO-41
SF14G | Super Fast Rectifiers | 1A,200V,Super Fast Rectifiers | 200 | 1 | 0.95 | 1 | 30 | 5 | 35 | DO-41
SF14GL | Super Fast Rectifiers | 1A,200V,Super Fast Rectifiers | 200 | 1 | 0.95 | 1 | 30 | 5 | 35 | A-405
SF14L | Super Fast Rectifiers | 1A,200V,Super Fast Rectifiers | 200 | 1 | 0.95 | 1 | 30 | 5 | 35 | A-405
SF15 | Super Fast Rectifiers | 1A,300V,Super Fast Rectifiers | 300 | 1 | 1.25 | 1 | 30 | 5 | 35 | DO-41
SF15G | Super Fast Rectifiers | 1A,300V,Super Fast Rectifiers | 300 | 1 | 1.3 | 1 | 30 | 5 | 35 | DO-41
SF15GL | Super Fast Rectifiers | 1A,300V,Super Fast Rectifiers | 300 | 1 | 1.3 | 1 | 30 | 5 | 35 | A-405
SF15L | Super Fast Rectifiers | 1A,300V,Super Fast Rectifiers | 300 | 1 | 1.25 | 1 | 30 | 5 | 35 | A-405
SF16 | Super Fast Rectifiers | 1A,400V,Super Fast Rectifiers | 400 | 1 | 1.25 | 1 | 30 | 5 | 35 | DO-41
SF16G | Super Fast Rectifiers | 1A,400V,Super Fast Rectifiers | 400 | 1 | 1.3 | 1 | 30 | 5 | 35 | DO-41
SF16GL | Super Fast Rectifiers | 1A,400V,Super Fast Rectifiers | 400 | 1 | 1.3 | 1 | 30 | 5 | 35 | A-405
SF16L | Super Fast Rectifiers | 1A,400V,Super Fast Rectifiers | 400 | 1 | 1.25 | 1 | 30 | 5 | 35 | A-405
SF17 | Super Fast Rectifiers | 1A,500V,Super Fast Rectifiers | 500 | 1 | 1.7 | 1 | 30 | 10 | 35 | DO-41
SF17G | Super Fast Rectifiers | 1A,500V,Super Fast Rectifiers | 500 | 1 | 1.7 | 1 | 30 | 10 | 35 | DO-41
SF17GL | Super Fast Rectifiers | 1A,500V,Super Fast Rectifiers | 500 | 1 | 1.7 | 1 | 30 | 5 | 35 | A-405
SF17L | Super Fast Rectifiers | 1A,500V,Super Fast Rectifiers | 500 | 1 | 1.7 | 1 | 30 | 5 | 35 | A-405
SF18 | Super Fast Rectifiers | 1A,600V,Super Fast Rectifiers | 600 | 1 | 1.7 | 1 | 30 | 10 | 35 | DO-41
SF18G | Super Fast Rectifiers | 1A,600V,Super Fast Rectifiers | 600 | 1 | 1.7 | 1 | 30 | 10 | 35 | DO-41
SF18GL | Super Fast Rectifiers | 1A,600V,Super Fast Rectifiers | 600 | 1 | 1.7 | 1 | 30 | 5 | 35 | A-405
SF18L | Super Fast Rectifiers | 1A,600V,Super Fast Rectifiers | 600 | 1 | 1.7 | 1 | 30 | 5 | 35 | A-405
SF2020FC | Super Fast Rectifiers | 20A,200V,Super Fast Rectifiers | 200 | 20 | 0.98 | 10 | 150 | 5 | 35 | ITO-220AB
SF2030FC | Super Fast Rectifiers | 20A,300V,Super Fast Rectifiers | 300 | 20 | 1.3 | 10 | 150 | 10 | 50 | ITO-220AB
SF2040FC | Super Fast Rectifiers | 20A,400V,Super Fast Rectifiers | 400 | 20 | 1.3 | 10 | 150 | 10 | 50 | ITO-220AB
SF2050FC | Super Fast Rectifiers | 20A,500V,Super Fast Rectifiers | 500 | 20 | 1.5 | 10 | 150 | 10 | 50 | ITO-220AB
SF2060FC | Super Fast Rectifiers | 20A,600V,Super Fast Rectifiers | 600 | 20 | 1.5 | 10 | 150 | 10 | 50 | ITO-220AB
SF21 | Super Fast Rectifiers | 2A,50V,Super Fast Rectifiers | 50 | 2 | 0.95 | 2 | 50 | 5 | 35 | DO-15
SF21G | Super Fast Rectifiers | 2A,50V,Super Fast Rectifiers | 50 | 2 | 0.95 | 2 | 50 | 5 | 35 | DO-15
SF22 | Super Fast Rectifiers | 2A,100V,Super Fast Rectifiers | 100 | 2 | 0.95 | 2 | 50 | 5 | 35 | DO-15
SF22G | Super Fast Rectifiers | 2A,100V,Super Fast Rectifiers | 100 | 2 | 0.95 | 2 | 50 | 5 | 35 | DO-15
SF23 | Super Fast Rectifiers | 2A,150V,Super Fast Rectifiers | 150 | 2 | 0.95 | 2 | 50 | 5 | 35 | DO-15
SF23G | Super Fast Rectifiers | 2A,150V,Super Fast Rectifiers | 150 | 2 | 0.95 | 2 | 50 | 5 | 35 | DO-15
SF24 | Super Fast Rectifiers | 2A,200V,Super Fast Rectifiers | 200 | 2 | 0.95 | 2 | 50 | 5 | 35 | DO-15
SF24G | Super Fast Rectifiers | 2A,200V,Super Fast Rectifiers | 200 | 2 | 0.95 | 2 | 50 | 5 | 35 | DO-15
SF25 | Super Fast Rectifiers | 2A,300V,Super Fast Rectifiers | 300 | 2 | 1.25 | 2 | 50 | 5 | 35 | DO-15
SF25G | Super Fast Rectifiers | 2A,300V,Super Fast Rectifiers | 300 | 2 | 1.3 | 2 | 50 | 5 | 35 | DO-15
SF26 | Super Fast Rectifiers | 2A,400V,Super Fast Rectifiers | 400 | 2 | 1.25 | 2 | 50 | 5 | 35 | DO-15
SF26G | Super Fast Rectifiers | 2A,400V,Super Fast Rectifiers | 400 | 2 | 1.3 | 2 | 50 | 5 | 35 | DO-15
SF27 | Super Fast Rectifiers | 2A,500V,Super Fast Rectifiers | 500 | 2 | 1.7 | 2 | 50 | 10 | 35 | DO-15
SF27G | Super Fast Rectifiers | 2A,500V,Super Fast Rectifiers | 500 | 2 | 1.7 | 2 | 50 | 10 | 35 | DO-15
SF28 | Super Fast Rectifiers | 2A,600V,Super Fast Rectifiers | 600 | 2 | 1.7 | 2 | 50 | 10 | 35 | DO-15
SF28G | Super Fast Rectifiers | 2A,600V,Super Fast Rectifiers | 600 | 2 | 1.7 | 2 | 50 | 10 | 35 | DO-15
SF31 | Super Fast Rectifiers | 3A,50V,Super Fast Rectifiers | 50 | 3 | 0.95 | 3 | 125 | 5 | 35 | DO-27
SF31G | Super Fast Rectifiers | 3A,50V,Super Fast Rectifiers | 50 | 3 | 0.95 | 3 | 125 | 5 | 35 | DO-27
SF32 | Super Fast Rectifiers | 3A,100V,Super Fast Rectifiers | 100 | 3 | 0.95 | 3 | 125 | 5 | 35 | DO-27
SF32G | Super Fast Rectifiers | 3A,100V,Super Fast Rectifiers | 100 | 3 | 0.95 | 3 | 125 | 5 | 35 | DO-27
SF33 | Super Fast Rectifiers | 3A,150V,Super Fast Rectifiers | 150 | 3 | 0.95 | 3 | 125 | 5 | 35 | DO-27
SF33G | Super Fast Rectifiers | 3A,150V,Super Fast Rectifiers | 150 | 3 | 0.95 | 3 | 125 | 5 | 35 | DO-27
SF34 | Super Fast Rectifiers | 3A,200V,Super Fast Rectifiers | 200 | 3 | 0.95 | 3 | 125 | 5 | 35 | DO-27
SF34G | Super Fast Rectifiers | 3A,200V,Super Fast Rectifiers | 200 | 3 | 0.95 | 3 | 125 | 5 | 35 | DO-27
SF35 | Super Fast Rectifiers | 3A,300V,Super Fast Rectifiers | 300 | 3 | 1.25 | 3 | 125 | 5 | 35 | DO-27
SF35G | Super Fast Rectifiers | 3A,300V,Super Fast Rectifiers | 300 | 3 | 1.3 | 3 | 125 | 5 | 35 | DO-27
SF36 | Super Fast Rectifiers | 3A,400V,Super Fast Rectifiers | 400 | 3 | 1.25 | 3 | 125 | 5 | 35 | DO-27
SF36G | Super Fast Rectifiers | 3A,400V,Super Fast Rectifiers | 400 | 3 | 1.3 | 3 | 125 | 5 | 35 | DO-27
SF37 | Super Fast Rectifiers | 3A,500V,Super Fast Rectifiers | 500 | 3 | 1.7 | 3 | 125 | 5 | 35 | DO-27
SF37G | Super Fast Rectifiers | 3A,500V,Super Fast Rectifiers | 500 | 3 | 1.7 | 3 | 125 | 5 | 35 | DO-27
SF38 | Super Fast Rectifiers | 3A,600V,Super Fast Rectifiers | 600 | 3 | 1.7 | 3 | 125 | 5 | 35 | DO-27
SF38G | Super Fast Rectifiers | 3A,600V,Super Fast Rectifiers | 600 | 3 | 1.7 | 3 | 125 | 5 | 35 | DO-27
SF51 | Super Fast Rectifiers | 5A,50V,Super Fast Rectifiers | 50 | 5 | 0.95 | 5 | 150 | 5 | 35 | DO-27
SF51G | Super Fast Rectifiers | 5A,50V,Super Fast Rectifiers | 50 | 5 | 0.95 | 5 | 150 | 5 | 35 | DO-27
SF52 | Super Fast Rectifiers | 5A,100V,Super Fast Rectifiers | 100 | 5 | 0.95 | 5 | 150 | 5 | 35 | DO-27
SF520DN | Super Fast Rectifiers | 5A,200V,Surface Mount Super Fast Rectifiers | 200 | 5 | 0.98 | 5 | 60 | 5 | 35 | TO-252
SF52G | Super Fast Rectifiers | 5A,100V,Super Fast Rectifiers | 100 | 5 | 0.95 | 5 | 150 | 5 | 35 | DO-27
SF53 | Super Fast Rectifiers | 5A,150V,Super Fast Rectifiers | 150 | 5 | 0.95 | 5 | 150 | 5 | 35 | DO-27
SF530DN | Super Fast Rectifiers | 5A,300V,Surface Mount Super Fast Rectifiers | 300 | 5 | 1.3 | 5 | 60 | 10 | 50 | TO-252
SF53G | Super Fast Rectifiers | 5A,150V,Super Fast Rectifiers | 150 | 5 | 0.95 | 5 | 150 | 5 | 35 | DO-27
SF54 | Super Fast Rectifiers | 5A,200V,Super Fast Rectifiers | 200 | 5 | 0.95 | 5 | 150 | 5 | 35 | DO-27
SF540DN | Super Fast Rectifiers | 5A,400V,Surface Mount Super Fast Rectifiers | 400 | 5 | 1.3 | 5 | 60 | 10 | 50 | TO-252
SF54G | Super Fast Rectifiers | 5A,200V,Super Fast Rectifiers | 200 | 5 | 0.95 | 5 | 150 | 5 | 35 | DO-27
SF55 | Super Fast Rectifiers | 5A,300V,Super Fast Rectifiers | 300 | 5 | 1.25 | 5 | 150 | 5 | 35 | DO-27
SF550DN | Super Fast Rectifiers | 5A,500V,Surface Mount Super Fast Rectifiers | 500 | 5 | 1.5 | 5 | 60 | 10 | 50 | TO-252
SF55G | Super Fast Rectifiers | 5A,300V,Super Fast Rectifiers | 300 | 5 | 1.25 | 5 | 150 | 5 | 35 | DO-27
SF56 | Super Fast Rectifiers | 5A,400V,Super Fast Rectifiers | 400 | 5 | 1.25 | 5 | 150 | 5 | 35 | DO-27
SF560DN | Super Fast Rectifiers | 5A,600V,Surface Mount Super Fast Rectifiers | 600 | 5 | 1.5 | 5 | 60 | 10 | 50 | TO-252
SF56G | Super Fast Rectifiers | 5A,400V,Super Fast Rectifiers | 400 | 5 | 1.25 | 5 | 150 | 5 | 35 | DO-27
SF820F | Super Fast Rectifiers | 8A,200V,Super Fast Rectifiers | 200 | 8 | 0.98 | 8 | 125 | 5 | 35 | ITO-220AC
SF830F | Super Fast Rectifiers | 8A,300V,Super Fast Rectifiers | 300 | 8 | 1.3 | 8 | 125 | 10 | 50 | ITO-220AC
SF840F | Super Fast Rectifiers | 8A,400V,Super Fast Rectifiers | 400 | 8 | 1.3 | 8 | 125 | 10 | 50 | ITO-220AC
SF850F | Super Fast Rectifiers | 8A,500V,Super Fast Rectifiers | 500 | 8 | 1.5 | 8 | 125 | 10 | 50 | ITO-220AC
SF860F | Super Fast Rectifiers | 8A,600V,Super Fast Rectifiers | 600 | 8 | 1.5 | 8 | 125 | 10 | 50 | ITO-220AC
SOD1E1 | Super Fast Rectifiers | Surface Mount Fast Recovery Rectifiers | 50 | 1 | 0.95 | 1 | 30 | 5 | 35 | SOD-123FL
SOD1E2 | Super Fast Rectifiers | Surface Mount Fast Recovery Rectifiers | 100 | 1 | 0.95 | 1 | 30 | 5 | 35 | SOD-123FL
SOD1E3 | Super Fast Rectifiers | Surface Mount Fast Recovery Rectifiers | 150 | 1 | 0.95 | 1 | 30 | 5 | 35 | SOD-123FL
SOD1E4 | Super Fast Rectifiers | Surface Mount Fast Recovery Rectifiers | 200 | 1 | 0.95 | 1 | 30 | 5 | 35 | SOD-123FL
SOD1E5 | Super Fast Rectifiers | Surface Mount Fast Recovery Rectifiers | 300 | 1 | 1.25 | 1 | 30 | 5 | 35 | SOD-123FL
SOD1E6 | Super Fast Rectifiers | Surface Mount Fast Recovery Rectifiers | 400 | 1 | 1.25 | 1 | 30 | 5 | 35 | SOD-123FL
SOD1E7 | Super Fast Rectifiers | Surface Mount Fast Recovery Rectifiers | 500 | 1 | 1.7 | 1 | 30 | 5 | 35 | SOD-123FL
SOD1E8 | Super Fast Rectifiers | Surface Mount Fast Recovery Rectifiers | 600 | 1 | 1.7 | 1 | 30 | 5 | 35 | SOD-123FL
SOF1E1 | Super Fast Rectifiers | Surface Mount Fast Recovery Rectifiers | 50 | 1 | 0.95 | 1 | 30 | 5 | 35 | SOD-123F
SOF1E2 | Super Fast Rectifiers | Surface Mount Fast Recovery Rectifiers | 100 | 1 | 0.95 | 1 | 30 | 5 | 35 | SOD-123F
SOF1E3 | Super Fast Rectifiers | Surface Mount Fast Recovery Rectifiers | 150 | 1 | 0.95 | 1 | 30 | 5 | 35 | SOD-123F
SOF1E4 | Super Fast Rectifiers | Surface Mount Fast Recovery Rectifiers | 200 | 1 | 0.95 | 1 | 30 | 5 | 35 | SOD-123F
SOF1E5 | Super Fast Rectifiers | Surface Mount Fast Recovery Rectifiers | 300 | 1 | 1.25 | 1 | 30 | 5 | 35 | SOD-123F
SOF1E6 | Super Fast Rectifiers | Surface Mount Fast Recovery Rectifiers | 400 | 1 | 1.25 | 1 | 30 | 5 | 35 | SOD-123F
SOF1E7 | Super Fast Rectifiers | Surface Mount Fast Recovery Rectifiers | 500 | 1 | 1.7 | 1 | 30 | 5 | 35 | SOD-123F
SOF1E8 | Super Fast Rectifiers | Surface Mount Fast Recovery Rectifiers | 600 | 1 | 1.7 | 1 | 30 | 5 | 35 | SOD-123F
UGP10A | Super Fast Rectifiers | 1A,50V,Super Fast Rectifiers | 50 | 1 | 0.95 | 1 | 30 | 5 | 35 | DO-41
UGP10B | Super Fast Rectifiers | 1A,100V,Super Fast Rectifiers | 100 | 1 | 0.95 | 1 | 30 | 5 | 35 | DO-41
UGP10D | Super Fast Rectifiers | 1A,200V,Super Fast Rectifiers | 200 | 1 | 0.95 | 1 | 30 | 5 | 35 | DO-41
UGP10F | Super Fast Rectifiers | 1A,300V,Super Fast Rectifiers | 300 | 1 | 1.25 | 1 | 30 | 5 | 35 | DO-41
UGP10G | Super Fast Rectifiers | 1A,400V,Super Fast Rectifiers | 400 | 1 | 1.25 | 1 | 30 | 5 | 35 | DO-41
UGP10J | Super Fast Rectifiers | 1A,600V,Super Fast Rectifiers | 600 | 1 | 1.7 | 1 | 25 | 5 | 35 | DO-41
UGP10K | Super Fast Rectifiers | 1A,800V,Super Fast Rectifiers | 800 | 1 | 2.2 | 1 | 25 | 5 | 35 | DO-41
UGP20A | Super Fast Rectifiers | 2A,50V,Super Fast Rectifiers | 50 | 2 | 0.95 | 2 | 65 | 5 | 35 | DO-15
UGP20B | Super Fast Rectifiers | 2A,100V,Super Fast Rectifiers | 100 | 2 | 0.95 | 2 | 65 | 5 | 35 | DO-15
UGP20D | Super Fast Rectifiers | 2A,200V,Super Fast Rectifiers | 200 | 2 | 0.95 | 2 | 65 | 5 | 35 | DO-15
UGP20F | Super Fast Rectifiers | 2A,300V,Super Fast Rectifiers | 300 | 2 | 1.25 | 2 | 65 | 5 | 35 | DO-15
UGP20G | Super Fast Rectifiers | 2A,400V,Super Fast Rectifiers | 400 | 2 | 1.25 | 2 | 65 | 5 | 35 | DO-15
UGP20J | Super Fast Rectifiers | 2A,600V,Super Fast Rectifiers | 600 | 2 | 1.7 | 2 | 60 | 5 | 35 | DO-15
UGP20K | Super Fast Rectifiers | 2A,800V,Super Fast Rectifiers | 800 | 2 | 2.2 | 2 | 60 | 5 | 35 | DO-15
UGP30A | Super Fast Rectifiers | 3A,50V,Super Fast Rectifiers | 50 | 3 | 0.95 | 3 | 125 | 5 | 35 | DO-27
UGP30B | Super Fast Rectifiers | 3A,100V,Super Fast Rectifiers | 100 | 3 | 0.95 | 3 | 125 | 5 | 35 | DO-27
UGP30D | Super Fast Rectifiers | 3A,200V,Super Fast Rectifiers | 200 | 3 | 0.95 | 3 | 125 | 5 | 35 | DO-27
UGP30F | Super Fast Rectifiers | 3A,300V,Super Fast Rectifiers | 300 | 3 | 1.25 | 3 | 125 | 5 | 35 | DO-27
UGP30G | Super Fast Rectifiers | 3A,400V,Super Fast Rectifiers | 400 | 3 | 1.25 | 3 | 125 | 5 | 35 | DO-27
UGP30J | Super Fast Rectifiers | 3A,600V,Super Fast Rectifiers | 600 | 3 | 1.7 | 3 | 115 | 5 | 35 | DO-27
UGP30K | Super Fast Rectifiers | 3A,800V,Super Fast Rectifiers | 800 | 3 | 2.2 | 3 | 115 | 5 | 35 | DO-27
USF1020D | Super Fast Rectifiers | 10A,200V,Surface Mount Super Fast Rectifiers | 200 | 10 | 0.98 | 10 | 150 | 5 | 25 | TO-252
USF1020DC | Super Fast Rectifiers | 10A,200V,Surface Mount Super Fast Rectifiers | 200 | 10 | 0.98 | 5 | 60 | 5 | 25 | TO-252
USF1020DS | Super Fast Rectifiers | 10A,200V,Surface Mount Super Fast Rectifiers | 200 | 10 | 0.98 | 5 | 150 | 5 | 25 | TO-252
USF1030D | Super Fast Rectifiers | 10A,300V,Surface Mount Super Fast Rectifiers | 300 | 10 | 1.5 | 10 | 150 | 10 | 25 | TO-252
USF1030DC | Super Fast Rectifiers | 10A,300V,Surface Mount Super Fast Rectifiers | 300 | 10 | 1.5 | 5 | 60 | 10 | 25 | TO-252
USF1030DS | Super Fast Rectifiers | 10A,300V,Surface Mount Super Fast Rectifiers | 300 | 10 | 1.5 | 5 | 150 | 10 | 25 | TO-252
USF1040D | Super Fast Rectifiers | 10A,400V,Surface Mount Super Fast Rectifiers | 400 | 10 | 1.5 | 10 | 150 | 10 | 25 | TO-252
USF1040DC | Super Fast Rectifiers | 10A,400V,Surface Mount Super Fast Rectifiers | 400 | 10 | 1.5 | 5 | 60 | 10 | 25 | TO-252
USF1040DS | Super Fast Rectifiers | 10A,400V,Surface Mount Super Fast Rectifiers | 400 | 10 | 1.5 | 5 | 150 | 10 | 25 | TO-252
USF1050D | Super Fast Rectifiers | 10A,500V,Surface Mount Super Fast Rectifiers | 500 | 10 | 2.1 | 10 | 150 | 10 | 25 | TO-252
USF1050DC | Super Fast Rectifiers | 10A,500V,Surface Mount Super Fast Rectifiers | 500 | 10 | 2.1 | 5 | 60 | 10 | 25 | TO-252
USF1050DS | Super Fast Rectifiers | 10A,500V,Surface Mount Super Fast Rectifiers | 500 | 10 | 2.1 | 5 | 150 | 10 | 25 | TO-252
USF1060D | Super Fast Rectifiers | 10A,600V,Surface Mount Super Fast Rectifiers | 600 | 10 | 2.1 | 10 | 150 | 10 | 25 | TO-252
USF1060DC | Super Fast Rectifiers | 10A,600V,Surface Mount Super Fast Rectifiers | 600 | 10 | 2.1 | 5 | 60 | 10 | 25 | TO-252
USF1060DS | Super Fast Rectifiers | 10A,600V,Surface Mount Super Fast Rectifiers | 600 | 10 | 2.1 | 5 | 150 | 10 | 25 | TO-252
USF1620CT | Super Fast Rectifiers | 16A,200V,Super Fast Rectifiers | 200 | 16 | 0.98 | 8 | 125 | 5 | 25 | TO-220AB
USF1620DC | Super Fast Rectifiers | 16A,200V,Surface Mount Super Fast Rectifiers | 200 | 16 | 0.98 | 8 | 125 | 5 | 25 | TO-252
USF1620FC | Super Fast Rectifiers | 16A,200V,Super Fast Rectifiers | 200 | 16 | 0.98 | 8 | 125 | 5 | 25 | ITO-220AB
USF1630CT | Super Fast Rectifiers | 16A,300V,Super Fast Rectifiers | 300 | 16 | 1.5 | 8 | 125 | 10 | 25 | TO-220AB
USF1630DC | Super Fast Rectifiers | 16A,300V,Surface Mount Super Fast Rectifiers | 300 | 16 | 1.5 | 8 | 125 | 10 | 25 | TO-252
USF1630FC | Super Fast Rectifiers | 16A,300V,Super Fast Rectifiers | 300 | 16 | 1.5 | 8 | 125 | 10 | 25 | ITO-220AB
USF1640CT | Super Fast Rectifiers | 16A,400V,Super Fast Rectifiers | 400 | 16 | 1.5 | 8 | 125 | 10 | 25 | TO-220AB
USF1640DC | Super Fast Rectifiers | 16A,400V,Surface Mount Super Fast Rectifiers | 400 | 16 | 1.5 | 8 | 125 | 10 | 25 | TO-252
USF1640FC | Super Fast Rectifiers | 16A,400V,Super Fast Rectifiers | 400 | 16 | 1.5 | 8 | 125 | 10 | 25 | ITO-220AB
USF1650CT | Super Fast Rectifiers | 16A,500V,Super Fast Rectifiers | 500 | 16 | 2.1 | 8 | 125 | 10 | 25 | TO-220AB
USF1650DC | Super Fast Rectifiers | 16A,500V,Surface Mount Super Fast Rectifiers | 500 | 16 | 2.1 | 8 | 125 | 10 | 25 | TO-252
USF1650FC | Super Fast Rectifiers | 16A,500V,Super Fast Rectifiers | 500 | 16 | 2.1 | 8 | 125 | 10 | 25 | ITO-220AB
USF1660CT | Super Fast Rectifiers | 16A,600V,Super Fast Rectifiers | 600 | 16 | 2.1 | 8 | 125 | 10 | 25 | TO-220AB
USF1660DC | Super Fast Rectifiers | 16A,600V,Surface Mount Super Fast Rectifiers | 600 | 16 | 2.1 | 8 | 125 | 10 | 25 | TO-252
USF1660FC | Super Fast Rectifiers | 16A,600V,Super Fast Rectifiers | 600 | 16 | 2.1 | 8 | 125 | 10 | 25 | ITO-220AB
USF2020FC | Super Fast Rectifiers | 20A,200V,Super Fast Rectifiers | 200 | 20 | 0.98 | 10 | 150 | 5 | 25 | ITO-220AB
USF2030FC | Super Fast Rectifiers | 20A,300V,Super Fast Rectifiers | 300 | 20 | 1.5 | 10 | 150 | 10 | 25 | ITO-220AB
USF2040FC | Super Fast Rectifiers | 20A,400V,Super Fast Rectifiers | 400 | 20 | 1.5 | 10 | 150 | 10 | 25 | ITO-220AB
USF2050FC | Super Fast Rectifiers | 20A,500V,Super Fast Rectifiers | 500 | 20 | 2.1 | 10 | 150 | 10 | 25 | ITO-220AB
USF2060FC | Super Fast Rectifiers | 20A,600V,Super Fast Rectifiers | 600 | 20 | 2.1 | 10 | 150 | 10 | 25 | ITO-220AB
USF520D | Super Fast Rectifiers | 5A,200V,Surface Mount Super Fast Rectifiers | 200 | 5 | 0.98 | 5 | 60 | 5 | 25 | TO-252
USF520DN | Super Fast Rectifiers | 5A,200V,Surface Mount Super Fast Rectifiers | 200 | 5 | 0.98 | 5 | 60 | 5 | 25 | TO-252
USF520F | Super Fast Rectifiers | 5A,200V,Super Fast Rectifiers | 200 | 5 | 0.98 | 5 | 60 | 5 | 25 | ITO-220AC
USF530D | Super Fast Rectifiers | 5A,300V,Surface Mount Super Fast Rectifiers | 300 | 5 | 1.5 | 5 | 60 | 10 | 25 | TO-252
USF530DN | Super Fast Rectifiers | 5A,300V,Surface Mount Super Fast Rectifiers | 300 | 5 | 1.5 | 5 | 60 | 10 | 25 | TO-252
USF530F | Super Fast Rectifiers | 5A,300V,Super Fast Rectifiers | 300 | 5 | 1.5 | 5 | 60 | 10 | 25 | ITO-220AC
USF540D | Super Fast Rectifiers | 5A,400V,Surface Mount Super Fast Rectifiers | 400 | 5 | 1.5 | 5 | 60 | 10 | 25 | TO-252
USF540DN | Super Fast Rectifiers | 5A,400V,Surface Mount Super Fast Rectifiers | 400 | 5 | 1.5 | 5 | 60 | 10 | 25 | TO-252
USF540F | Super Fast Rectifiers | 5A,400V,Super Fast Rectifiers | 400 | 5 | 1.5 | 5 | 60 | 10 | 25 | ITO-220AC
USF550D | Super Fast Rectifiers | 5A,500V,Surface Mount Super Fast Rectifiers | 500 | 5 | 2.1 | 5 | 60 | 10 | 25 | TO-252
USF550DN | Super Fast Rectifiers | 5A,500V,Surface Mount Super Fast Rectifiers | 500 | 5 | 2.1 | 5 | 60 | 10 | 25 | TO-252
USF550F | Super Fast Rectifiers | 5A,500V,Super Fast Rectifiers | 500 | 5 | 2.1 | 5 | 60 | 10 | 25 | ITO-220AC
USF560D | Super Fast Rectifiers | 5A,600V,Surface Mount Super Fast Rectifiers | 600 | 5 | 2.1 | 5 | 60 | 10 | 25 | TO-252
USF560DN | Super Fast Rectifiers | 5A,600V,Surface Mount Super Fast Rectifiers | 600 | 5 | 2.1 | 5 | 60 | 10 | 25 | TO-252
USF560F | Super Fast Rectifiers | 5A,600V,Super Fast Rectifiers | 600 | 5 | 2.1 | 5 | 60 | 10 | 25 | ITO-220AC
USF820 | Super Fast Rectifiers | 8A,200V,Super Fast Rectifiers | 200 | 8 | 0.98 | 8 | 125 | 5 | 25 | TO-220AC
USF820BN | Super Fast Rectifiers | 8A,200V,Surface Mount Super Fast Rectifiers | 200 | 8 | 0.98 | 8 | 100 | 5 | 25 | TO-263
USF820F | Super Fast Rectifiers | 8A,200V,Super Fast Rectifiers | 200 | 8 | 0.98 | 8 | 100 | 5 | 25 | ITO-220AC
USF830 | Super Fast Rectifiers | 8A,300V,Super Fast Rectifiers | 300 | 8 | 1.5 | 8 | 125 | 10 | 25 | TO-220AC
USF830BN | Super Fast Rectifiers | 8A,300V,Surface Mount Super Fast Rectifiers | 300 | 8 | 1.5 | 8 | 100 | 10 | 25 | TO-263
USF830F | Super Fast Rectifiers | 8A,300V,Super Fast Rectifiers | 300 | 8 | 1.5 | 8 | 100 | 10 | 25 | ITO-220AC
USF840 | Super Fast Rectifiers | 8A,400V,Super Fast Rectifiers | 400 | 8 | 1.5 | 8 | 125 | 10 | 25 | TO-220AC
USF840BN | Super Fast Rectifiers | 8A,400V,Surface Mount Super Fast Rectifiers | 400 | 8 | 1.5 | 8 | 100 | 10 | 25 | TO-263
USF840F | Super Fast Rectifiers | 8A,400V,Super Fast Rectifiers | 400 | 8 | 1.5 | 8 | 100 | 10 | 25 | ITO-220AC
USF850 | Super Fast Rectifiers | 8A,500V,Super Fast Rectifiers | 500 | 8 | 2.1 | 8 | 125 | 10 | 25 | TO-220AC
USF850BN | Super Fast Rectifiers | 8A,500V,Surface Mount Super Fast Rectifiers | 500 | 8 | 2.1 | 8 | 100 | 10 | 25 | TO-263
USF850F | Super Fast Rectifiers | 8A,500V,Super Fast Rectifiers | 500 | 8 | 2.1 | 8 | 100 | 10 | 25 | ITO-220AC
USF860 | Super Fast Rectifiers | 8A,600V,Super Fast Rectifiers | 600 | 8 | 2.1 | 8 | 125 | 10 | 25 | TO-220AC
USF860BN | Super Fast Rectifiers | 8A,600V,Surface Mount Super Fast Rectifiers | 600 | 8 | 2.1 | 8 | 100 | 10 | 25 | TO-263
USF860F | Super Fast Rectifiers | 8A,600V,Super Fast Rectifiers | 600 | 8 | 2.1 | 8 | 100 | 10 | 25 | ITO-220AC

## LDO
PRODUCT | DESCRIPTION | VO (V) | IO (MA) TYP. | VI (V) MAX. | VDO (V) TYP. | IQ (MA) TYP. | PD (MW) | PACKAGE OUTLINES
BLA1117-ADJ | Adjustable,800mA,Low Dropout Voltage Regulator (LDO) | ADJ | 800 | 20 | 1.2 | 1.7 | 500 | SOT-89
BLA1117-1.5 | 1.5V,800mA,Low Dropout Voltage Regulator (LDO) | 1.5 | 800 | 20 | 1.2 | 5 | 500 | SOT-89
BLA1117-1.8 | 1.8V,800mA,Low Dropout Voltage Regulator (LDO) | 1.8 | 800 | 20 | 1.2 | 5 | 500 | SOT-89
BLA1117-2.5 | 2.5V,800mA,Low Dropout Voltage Regulator (LDO) | 2.5 | 800 | 20 | 1.2 | 5 | 500 | SOT-89
BLA1117-2.85 | 2.85V,800mA,Low Dropout Voltage Regulator (LDO) | 2.85 | 800 | 20 | 1.2 | 5 | 500 | SOT-89
BLA1117-3.3 | 3.3V,800mA,Low Dropout Voltage Regulator (LDO) | 3.3 | 800 | 20 | 1.2 | 5 | 500 | SOT-89
BLA1117-5.0 | 5V,800mA,Low Dropout Voltage Regulator (LDO) | 3.3 | 800 | 20 | 1.2 | 5 | 500 | SOT-89
BLA1117-ADJ | Adjustable,800mA,Low Dropout Voltage Regulator (LDO) | ADJ | 800 | 20 | 1.2 | 1.7 | 350 | SOT-23
BLA1117-1.5 | 1.5V,800mA,Low Dropout Voltage Regulator (LDO) | 1.5 | 800 | 20 | 1.2 | 5 | 350 | SOT-23
BLA1117-1.8 | 1.8V,800mA,Low Dropout Voltage Regulator (LDO) | 1.8 | 800 | 20 | 1.2 | 5 | 350 | SOT-23
BLA1117-2.5 | 2.5V,800mA,Low Dropout Voltage Regulator (LDO) | 2.5 | 800 | 20 | 1.2 | 5 | 350 | SOT-23
BLA1117-2.85 | 2.85V,800mA,Low Dropout Voltage Regulator (LDO) | 2.85 | 800 | 20 | 1.2 | 5 | 350 | SOT-23
BLA1117-3.3 | 3.3V,800mA,Low Dropout Voltage Regulator (LDO) | 3.3 | 800 | 20 | 1.2 | 5 | 350 | SOT-23
BLA1117-5.0 | 5V,800mA,Low Dropout Voltage Regulator (LDO) | 3.3 | 800 | 20 | 1.2 | 5 | 350 | SOT-23
PSA1117-1.5 | 1.5V,800mA,Low Dropout Voltage Regulator (LDO) | 1.5 | 800 | 20 | 1.2 | 5 | 600 | SOT-223
PSA1117-1.8 | 1.8V,800mA,Low Dropout Voltage Regulator (LDO) | 1.8 | 800 | 20 | 1.2 | 5 | 600 | SOT-223
PSA1117-2.5 | 2.5V,800mA,Low Dropout Voltage Regulator (LDO) | 2.5 | 800 | 20 | 1.2 | 5 | 600 | SOT-223
PSA1117-2.85 | 2.85V,800mA,Low Dropout Voltage Regulator (LDO) | 2.85 | 800 | 20 | 1.2 | 5 | 600 | SOT-223
PSA1117-3.3 | 3.3V,800mA,Low Dropout Voltage Regulator (LDO) | 3.3 | 800 | 20 | 1.2 | 5 | 600 | SOT-223
PSA1117-5.0 | 5V,800mA,Low Dropout Voltage Regulator (LDO) | 3.3 | 800 | 20 | 1.2 | 5 | 600 | SOT-223
PSA1117-ADJ | 5V,800mA,Low Dropout Voltage Regulator (LDO) | 3.3 | 800 | 20 | 1.2 | 5 | 600 | SOT-223
BL78L33 | 3.3V,100mA,Positive Linear Voltage Regulator | 3.3 | 100 | 30 | 1.7 |  | 500 | SOT-89
BL78L05 | 5V,100mA,Positive Linear Voltage Regulator | 5 | 100 | 30 | 1.7 | 3.8 | 500 | SOT-89
BL78L06 | 6V,100mA,Positive Linear Voltage Regulator | 6 | 100 | 30 | 1.7 |  | 500 | SOT-89
BL78L08 | 8V,100mA,Positive Linear Voltage Regulator | 8 | 100 | 30 | 1.7 | 3 | 500 | SOT-89
BL78L09 | 9V,100mA,Positive Linear Voltage Regulator | 9 | 100 | 30 | 1.7 | 3 | 500 | SOT-89
BL78L12 | 12V,100mA,Positive Linear Voltage Regulator | 12 | 100 | 35 | 1.7 | 4.2 | 500 | SOT-89
BL78L15 | 15V,100mA,Positive Linear Voltage Regulator | 15 | 100 | 35 | 1.7 | 4.4 | 500 | SOT-89
BL78L18 | 18V,100mA,Positive Linear Voltage Regulator | 18 | 100 | 40 | 1.7 | 3.1 | 500 | SOT-89
BL78L24 | 24V,100mA,Positive Linear Voltage Regulator | 24 | 100 | 40 | 1.7 | 3.1 | 500 | SOT-89
BL7805 | 5V,Positive Linear Voltage Regulator | 5 | 1500 | 35 | 2 | 4.2 | 1900 | TO-220AB
BL7806 | 6V,Positive Linear Voltage Regulator | 6 | 1500 | 35 | 2 | 4.3 | 1900 | TO-220AB
BL7807 | 7V,Positive Linear Voltage Regulator | 7 | 1500 | 35 | 2 | 4.3 | 1900 | TO-220AB
BL7808 | 8V,Positive Linear Voltage Regulator | 8 | 1500 | 35 | 2 | 4.3 | 1900 | TO-220AB
BL7809 | 9V,Positive Linear Voltage Regulator | 9 | 1500 | 35 | 2 | 4.3 | 1900 | TO-220AB
BL7810 | 10V,Positive Linear Voltage Regulator | 10 | 1500 | 35 | 2 | 4.3 | 1900 | TO-220AB
BL7812 | 12V,Positive Linear Voltage Regulator | 12 | 1500 | 35 | 2 | 4.3 | 1900 | TO-220AB
BL7815 | 15V,Positive Linear Voltage Regulator | 15 | 1500 | 35 | 2 | 4.4 | 1900 | TO-220AB
BL7818 | 18V,Positive Linear Voltage Regulator | 18 | 1500 | 40 | 2 | 4.5 | 1900 | TO-220AB
BL7820 | 20V,Positive Linear Voltage Regulator | 20 | 1500 | 40 | 2 | 4.6 | 1900 | TO-220AB
BL7824 | 24V,Positive Linear Voltage Regulator | 24 | 1500 | 40 | 2 | 4.6 | 1900 | TO-220AB
BL7805 | 5V,Positive Linear Voltage Regulator | 5 | 1500 | 35 | 2 | 4.2 | 1900 | TO-252
BL7806 | 6V,Positive Linear Voltage Regulator | 6 | 1500 | 35 | 2 | 4.3 | 1900 | TO-252
BL7807 | 7V,Positive Linear Voltage Regulator | 7 | 1500 | 35 | 2 | 4.3 | 1900 | TO-252
BL7808 | 8V,Positive Linear Voltage Regulator | 8 | 1500 | 35 | 2 | 4.3 | 1900 | TO-252
BL7809 | 9V,Positive Linear Voltage Regulator | 9 | 1500 | 35 | 2 | 4.3 | 1900 | TO-252
BL7810 | 10V,Positive Linear Voltage Regulator | 10 | 1500 | 35 | 2 | 4.3 | 1900 | TO-252
BL7812 | 12V,Positive Linear Voltage Regulator | 12 | 1500 | 35 | 2 | 4.3 | 1900 | TO-252
BL7815 | 15V,Positive Linear Voltage Regulator | 15 | 1500 | 35 | 2 | 4.4 | 1900 | TO-252
BL7818 | 18V,Positive Linear Voltage Regulator | 18 | 1500 | 40 | 2 | 4.5 | 1900 | TO-252
BL7820 | 20V,Positive Linear Voltage Regulator | 20 | 1500 | 40 | 2 | 4.6 | 1900 | TO-252
BL7824 | 24V,Positive Linear Voltage Regulator | 24 | 1500 | 40 | 2 | 4.6 | 1900 | TO-252
BL78M05 | 5V,500mA,Positive Linear Voltage Regulator | 5 | 500 | 35 | 2 | 4 | 1250 | TO-252
BL78M12 | 12V,500mA,Positive Linear Voltage Regulator | 12 | 500 | 35 | 2 | 4.8 | 1250 | TO-252
BL78M15 | 15V,500mA,Positive Linear Voltage Regulator | 15 | 500 | 35 | 2 | 4.1 | 1250 | TO-252
BL79L05 | Negative Linear Voltage Regulator | 5 | 800 | 35 | 1.3 | 2 | 800 | SOT-89
BL79L06 | Negative Linear Voltage Regulator | 6 | 800 | 35 | 1.3 | 2 | 800 | SOT-89
BL79L08 | Negative Linear Voltage Regulator | 8 | 800 | 35 | 1.3 | 2 | 800 | SOT-89
BL79L09 | Negative Linear Voltage Regulator | 9 | 800 | 35 | 1.3 | 2.6 | 800 | SOT-89
BL79L12 | Negative Linear Voltage Regulator | 12 | 800 | 35 | 1.3 | 2.6 | 800 | SOT-89
BL7905 | Negative Linear Voltage Regulator | 5 | 1500 | 35 | 1.1 | 1.5 | 2000 | TO-220AB
BL7906 | Negative Linear Voltage Regulator | 6 | 1500 | 35 | 1.1 | 1.5 | 2000 | TO-220AB
BL7908 | Negative Linear Voltage Regulator | 8 | 1500 | 35 | 1.1 | 1.5 | 2000 | TO-220AB
BL7912 | Negative Linear Voltage Regulator | 12 | 1500 | 35 | 1.1 | 2 | 2000 | TO-220AB
BL7915 | Negative Linear Voltage Regulator | 15 | 1500 | 35 | 1.1 | 2 | 2000 | TO-220AB
BL7918 | Negative Linear Voltage Regulator | 18 | 1500 | 35 | 1.1 | 2 | 2000 | TO-220AB
BL7924 | Negative Linear Voltage Regulator | 24 | 1500 | 35 | 1.1 | 2 | 2000 | TO-220AB

## Shunt regulator
PRODUCT | DESCRIPTION | V(KA) MAX (V) | TOLERANCE (%) | IK (MA) | VREF (V) TYP. | TA MIN (°C) | TA MAX (°C) | PD (MW) | PACKAGE OUTLINES
BL431 | 2.5 V Voltage Reference | 36 | 0.5%,1%,2% | 100 | 2.5 | -25 | 105 | 350 | SOT-23
BL431R | 2.5 V Voltage Reference | 36 | 0.5%,1%,2% | 100 | 2.5 | -25 | 85 | 350 | SOT-23
BL431 | 2.5 V Voltage Reference | 36 | 0.5%,1%,2% | 100 | 2.5 | -25 | 85 | 770 | SOT-89
BL431-3L | 2.5 V Voltage Reference | 36 | 0.5%,1%,2% | 100 | 2.5 | -25 | 105 | 350 | SOT-23-3L
BL432 | Low Voltage Precision Adjustable Shunt Regulator | 15 | 0.5%,1%,2% | 100 | 1.24 | -40 | 150 | 330 | SOT-23
TL431 | 2.5 V Voltage Reference | 36 | 0.5%,1%,2% | 100 | 2.5 | -25 | 85 | 350 | SOT-23
TL432 | Low Voltage Precision Adjustable Shunt Regulator | 15 | 0.5%,1%,2% | 100 | 1.24 | -40 | 150 | 330 | SOT-23

## Photo
PRODUCT | DESCRIPTION | VCEO_(V) | IC(MA) | TURN ON _(US) | TURN OFF _(US) | CTR _MIN#_(%) | CTR _MAX#_(%) | VF _(V) | IF _(MA) | OPERATING_TEMPERATURE_(°C) | VISO (VRMS) | SAFETY _STANDARD_(S) | PACKAGE_OUTLINES
BL817 | DIP,Single Channel, General Purpose | 80 | 50 | 4 | 3 | 50 | 600 | 1.4 | 50 | -30~+100 | 5000 | UL,VDE,FIMKO,CQC | DIP-4L
BL817M | DIP,Single Channel, General Purpose | 80 | 50 | 4 | 3 | 50 | 600 | 1.4 | 50 | -30~+100 | 5000 | UL,VDE,FIMKO,CQC | DIP-4L
BL817S | SOP,Single Channel, General Purpose | 80 | 50 | 4 | 3 | 50 | 600 | 1.4 | 50 | -30~+100 | 5000 | UL,VDE,FIMKO,CQC | SOP-4L
BL816 | DIP,Single Channel, General Purpose | 70 | 50 | 4 | 3 | 50 | 600 | 1.4 | 50 | -30~+100 | 5000 | UL,VDE,FIMKO,CQC | DIP-4L
BL816M | DIP,Single Channel, General Purpose | 70 | 50 | 4 | 3 | 50 | 600 | 1.4 | 50 | -30~+100 | 5000 | UL,VDE,FIMKO,CQC | DIP-4L
BL816S | SOP,Single Channel, General Purpose | 70 | 50 | 4 | 3 | 50 | 600 | 1.4 | 50 | -30~+100 | 5000 | UL,VDE,FIMKO,CQC | SOP-4L
PC817 | DIP,Single Channel, General Purpose | 80 | 50 | 4 | 3 | 50 | 600 | 1.4 | 50 | -30~+100 | 5000 | UL,VDE,FIMKO,CQC | DIP-4L
PC817M | DIP,Single Channel, General Purpose | 80 | 50 | 4 | 3 | 50 | 600 | 1.4 | 50 | -30~+100 | 5000 | UL,VDE,FIMKO,CQC | DIP-4L
PC817S | SOP,Single Channel, General Purpose | 80 | 50 | 4 | 3 | 50 | 600 | 1.4 | 50 | -30~+100 | 5000 | UL,VDE,FIMKO,CQC | SOP-4L